## Statistics
2002 VSS Requirements | [7 empty] | The voting systems rules referenced are current as of August 22, 2018
Category | Y |  | N |  | I |  | Total
Testing and Demonstration | 10 | 100% | 0 | 0% | 0 | 0% | 10
Documentation | 58 | 100% | 0 | 0% | 0 | 0% | 58
Functional | 155 | 65.13% | 0 | 0% | 83 | 34.87% | 238
Hardware | 98 | 56.32% | 4 | 2.299% | 72 | 41.38% | 174
Telecommunications | 0 | 0% | 0 | 0% | 10 | 100% | 10
Software | 64 | 90.14% | 0 | 0% | 7 | 9.859% | 71
Security | 41 | 51.25% | 0 | 0% | 39 | 48.75% | 80
Quality Assurance | 11 | 73.33% | 0 | 0% | 4 | 26.67% | 15
Configuration Management | 34 | 97.14% | 0 | 0% | 1 | 2.857% | 35
Usability
Total Requirements | 471 | 68.16% | 4 | 0.5789% | 216 | 31.26% | 691
Total (Not including "N/A") | 471 | 99.16% | 4 | 0.8421% |  |  | 475
Colorado Requirements
Category | Y |  | N |  | I |  | Total
Testing and Demonstration | 54 | 98.18% | 1 | 1.818% | 0 | 0% | 55
Documentation | 37 | 100% | 0 | 0% | 0 | 0% | 37
Functional | 60 | 78.95% | 1 | 1.316% | 15 | 19.74% | 76
Hardware
Telecommunications
Software | 13 | 92.86% | 1 | 7.143% | 0 | 0% | 14
Security | 24 | 88.89% | 0 | 0% | 3 | 11.11% | 27
Quality Assurance
Configuration Management
Usability | 38 | 97.44% | 1 | 2.564% | 0 | 0% | 39
Total Requirements | 226 | 91.13% | 4 | 1.613% | 18 | 7.258% | 248
Total (Not including "N/A") | 226 | 98.26% | 4 | 1.739% |  |  | 230
All Requirements
Category | Y |  | N |  | I |  | Total
Testing and Demonstration | 64 | 98.46% | 1 | 1.538% | 0 | 0% | 65
Documentation | 95 | 100% | 0 | 0% | 0 | 0% | 95
Functional | 214 | 68.37% | 1 | 0.3195% | 98 | 31.31% | 313
Hardware | 98 | 56.32% | 4 | 2.299% | 72 | 41.38% | 174
Telecommunications | 0 | 0% | 0 | 0% | 10 | 100% | 10
Software | 77 | 90.59% | 1 | 1.176% | 7 | 8.235% | 85
Security | 65 | 60.75% | 0 | 0% | 42 | 39.25% | 107
Quality Assurance | 11 | 73.33% | 0 | 0% | 4 | 26.67% | 15
Configuration Management | 34 | 97.14% | 0 | 0% | 1 | 2.857% | 35
Usability | 38 | 97.44% | 1 | 2.564% | 0 | 0% | 39
Total Requirements | 696 | 74.2% | 8 | 0.8529% | 234 | 24.95% | 938
Total (Not including "N/A") | 696 | 98.86% | 8 | 1.136% |  |  | 704

## Testing and Demonstration
VSS Requirement |  | Colorado Requirements |  | Review of Documentation and records of VSTL and Other State Testing and Analysis |  |  |  | Test Planning |  | Test Results
|  | Rules and Statutes | Requirement | Requirement Addressed? Y - N - I | Reference in Materials Reviewed | Reviewer Initials | Comments or reasons for Inapplicable | Test Plan Citation | Test Case Citation | Test Team Note Reference | Pass or Fail | Test Team Comments (Optional) | Vendor Comments (Optional)
2002 VSS | Requirement
V.1: 9.6 - Qualification Test Process Requirements
V.1: 9.6.1 | Pre-test Activities
V.1: 9.6.1.1 | Initiation of Testing | 21.4.2 | All voting systems must meet the 2002 Voting System Standards. | Y | TP v. 01-02-CBG-018-01.00 (ClearVote 2.1 Test Plan) TR v. 01-02-CBG-018-01.03 (ClearVote 2.1 Test Report) | DLC
V.1: 9.6.1.2 | Pre-test Preparation | 21.4.2 | All voting systems must meet the 2002 Voting System Standards. | Y | TP v. 01-02-CBG-018-01.00 (ClearVote 2.1 Test Plan) TR v. 01-02-CBG-018-01.03 (ClearVote 2.1 Test Report) | DLC
V.1: 9.6.2 | Qualification Testing
V.1: 9.6.2.1 | Qualification Test Plan | 21.4.2 | All voting systems must meet the 2002 Voting System Standards. | Y | TP v. 01-02-CBG-018-01.00 (ClearVote 2.1 Test Plan) TR v. 01-02-CBG-018-01.03 (ClearVote 2.1 Test Report) | DLC
V.1: 9.6.2.2 | Qualification Test Conditions | 21.4.2 | All voting systems must meet the 2002 Voting System Standards. | Y | TP v. 01-02-CBG-018-01.00 (ClearVote 2.1 Test Plan) TR v. 01-02-CBG-018-01.03 (ClearVote 2.1 Test Report) | DLC
V.1: 9.6.2.3 | Qualification Test Fixtures | 21.4.2 | All voting systems must meet the 2002 Voting System Standards. | Y | TP v. 01-02-CBG-018-01.00 (ClearVote 2.1 Test Plan) TR v. 01-02-CBG-018-01.03 (ClearVote 2.1 Test Report) | DLC
V.1: 9.6.2.4 | Witness of System Build and Installation | 21.4.2 | All voting systems must meet the 2002 Voting System Standards. | Y | TP v. 01-02-CBG-018-01.00 (ClearVote 2.1 Test Plan) TR v. 01-02-CBG-018-01.03 (ClearVote 2.1 Test Report) | DLC
V.1: 9.6.2.5 | Qualification Test Data Requirements | 21.4.2 | All voting systems must meet the 2002 Voting System Standards. | Y | TP v. 01-02-CBG-018-01.00 (ClearVote 2.1 Test Plan) TR v. 01-02-CBG-018-01.03 (ClearVote 2.1 Test Report) | DLC
V.1: 9.6.2.6 | Qualification Test Practices | 21.4.2 | All voting systems must meet the 2002 Voting System Standards. | Y | TP v. 01-02-CBG-018-01.00 (ClearVote 2.1 Test Plan) TR v. 01-02-CBG-018-01.03 (ClearVote 2.1 Test Report) | DLC
V.1: 9.6.3 | Qualification Report Issuance and Post-test Activities | 21.4.2 | All voting systems must meet the 2002 Voting System Standards. | Y | TP v. 01-02-CBG-018-01.00 (ClearVote 2.1 Test Plan) TR v. 01-02-CBG-018-01.03 (ClearVote 2.1 Test Report) | DLC
V.1: 9.6.4 | Resolution of Testing Issues | 21.4.2 | All voting systems must meet the 2002 Voting System Standards. | Y | TP v. 01-02-CBG-018-01.00 (ClearVote 2.1 Test Plan) TR v. 01-02-CBG-018-01.03 (ClearVote 2.1 Test Report) | DLC
Colorado Independent Analysis Requirements
|  | 21.4.4 | Before completion of functional testing, all voting system providers submitting a voting system must complete an independent analysis of the system, which includes:
|  | 21.4.4(a) | An application penetration test conducted to analyze the system for potential vulnerabilities according to current industry standards that may result from poor or improper system configuration, known or unknown hardware or software flaws, or operational weaknesses in process or technical countermeasures. The test must involve active exploitation of security vulnerabilities of the voting system, whether or not the vulnerabilities can be mitigated through compensating controls. | Y | Colorado Requirements Matrix ClearVote 2.1 072820-COMPLETE.xlsx | DLC | Penetration testing was performed on version 1.5. Pro V&V determined that changes between that version and versions 2.0 and 2.1 were minimal so the penetration test did not need to be repeated. |  |  |  | N/A (See Comments) | An examination of the Clear Vote 2.1 System Changes was performed and it was determined that Penetration Testing was not required, based on the changes to the system. As such this requirement has been deemed Not Applicable.
|  | 21.4.4(b) | A source code evaluation conducted in accordance with Software Design and Coding Standards of the 2002 Voting System Standard or the most current version of the Voluntary Voting System Guidelines approved after January 1, 2008. | Y | TP v. 01-02-CBG-018-01.00 (ClearVote 2.1 Test Plan) TR v. 01-02-CBG-018-01.03 (ClearVote 2.1 Test Report) | DLC
|  | 21.4.4(d) | The voting system provider must use at least one of the following to perform the independent analysis: (A) An EAC approved VSTL; (B) Testing conducted in another state; or (C) Some combination of such VSTL and state testing that meets the requirements of this Rule. | Y | TP v. 01-02-CBG-018-01.00 (ClearVote 2.1 Test Plan) TR v. 01-02-CBG-018-01.03 (ClearVote 2.1 Test Report) | DLC
Colorado Demonstration Requirements
|  | 21.5.1(a) | The voting system provider must demonstrate the submitted voting system to the Secretary of State prior to any functional testing. | Y | Voting system: https://vimeo.com/433767695/0c94485cb4 Accessibility: https://vimeo.com/442841044/5475933647 | DLC | Demonstration performed by video due to COVID-19
|  | 21.5.1(b) | The demonstration period does not have a predetermined agenda for the voting system provider to follow; however, presentations should be prepared to address and demonstrate the following items as they pertain to each area and use within the voting system, if applicable:
|  | 21.5.1(b)(1) | System overview; | Y | https://vimeo.com/433767695/0c94485cb4 | DLC | Demonstration performed by video due to COVID-19
|  | 21.5.1(b)(2) | Verification of complete system matching EAC certification; | Y | https://vimeo.com/433767695/0c94485cb4 | DLC | Demonstration performed by video due to COVID-19
|  | 21.5.1(b)(3) | Ballot definition creation; | Y | https://vimeo.com/433767695/0c94485cb4 | DLC | Demonstration performed by video due to COVID-19
|  | 21.5.1(b)(4) | Printing ballots on demand; | Y | https://vimeo.com/433767695/0c94485cb4 | DLC | Demonstration performed by video due to COVID-19
|  | 21.5.1(b)(5) | Hardware diagnostic testing; | Y | https://vimeo.com/433767695/0c94485cb4 | DLC | Demonstration performed by video due to COVID-19
|  | 21.5.1(b)(6) | Programming election media devices for various counting methods including: (A) Mail ballots; (B) In-person ballots; and (C) Provisional ballots; | Y | https://vimeo.com/433767695/0c94485cb4 | DLC | Demonstration performed by video due to COVID-19
|  | 21.5.1(b)(7) | Sealing and securing system devices; | Y | https://vimeo.com/433767695/0c94485cb4 | DLC | Demonstration performed by video due to COVID-19
|  | 21.5.1(b)(8) | Logic and accuracy testing; | Y | https://vimeo.com/433767695/0c94485cb4 | DLC | Demonstration performed by video due to COVID-19
|  | 21.5.1(b)(9) | Processing ballots; | Y | https://vimeo.com/433767695/0c94485cb4 | DLC | Demonstration performed by video due to COVID-19
|  | 21.5.1(b)(10) | Accessible use; | Y | https://vimeo.com/433767695/0c94485cb4 | DLC | Demonstration performed by video due to COVID-19
|  | 21.5.1(b)(11) | Accumulating results; | Y | https://vimeo.com/433767695/0c94485cb4 | DLC | Demonstration performed by video due to COVID-19
|  | 21.5.1(b)(12) | Post-election audit; | Y | https://vimeo.com/433767695/0c94485cb4 | DLC | Demonstration performed by video due to COVID-19
|  | 21.5.1(b)(13) | Canvass process handling; | Y | https://vimeo.com/433767695/0c94485cb4 | DLC | Demonstration performed by video due to COVID-19
|  | 21.5.1(b)(14) | Audit steps and procedures throughout all processes; | Y | https://vimeo.com/433767695/0c94485cb4 | DLC | Demonstration performed by video due to COVID-19
|  | 21.5.1(b)(15) | Certification of results; and | Y | https://vimeo.com/433767695/0c94485cb4 | DLC | Demonstration performed by video due to COVID-19
|  | 21.5.1(b)(16) | Troubleshooting. | Y | https://vimeo.com/433767695/0c94485cb4 | DLC | Demonstration performed by video due to COVID-19
|  | 21.5.1(f) | The Secretary of State will post notice of the fact that the demonstration will take place in the designated public place for posting such notices for at least seven days prior to the demonstration. The notice must indicate the general time frame during which the demonstration may take place and the manner in which members of the public may obtain specific information about the time and place of the test. | Y |  | DLC | Notice of the availability of the demonstation video was posted with the availablility of submitting questions was posted
Colorado Testing Requirements
|  | 21.5.2(a) | The voting system provider must provide the same class of workstation and/or server for testing the voting system as the normal production environment for the State of Colorado. | Y | TP v. 01-02-CBG-018-01.00 (ClearVote 2.1 Test Plan) | DLC
|  | 21.5.2(b) | Based upon the review of VSTL or other state reports and test records, the Secretary of State will prepare a test plan. The test plan will be designed to test for any requirements specific to Colorado law which were not addressed in prior testing and for any federal or Colorado requirements which were not addressed to the satisfaction of the Secretary of State in the reports and records from prior testing. | Y | TP v. 01-02-CBG-018-01.00 (ClearVote 2.1 Test Plan) | DLC
|  | 21.5.2(c) | The test plan must include the election definitions to be used in testing and specifications for test ballots. Test ballots and election definitions must generally follow all requirements for election definitions, ballot layout and printing to verify the system’s ability to meet those requirements. Some election definitions and ballots may depart from the requirements in order to test specific functions. | Y | TP v. 01-02-CBG-018-01.00 (ClearVote 2.1 Test Plan) | DLC
|  | 21.5.2(d) | For each system tested, a requirements matrix must be prepared to identify those requirements satisfied by the review of VSTL or other state reports and test data and how those requirements not satisfied are to be tested or otherwise satisfied. If during test planning or testing one of the requirements in the voting systems standards or in this Rule are determined to be not applicable to the system under test, the reason for the determination will be documented. | Y |  | DLC
|  | 21.5.2(e) | The voting system provider shall submit the specific system configuration that will be offered to jurisdictions including the components with which the voting system provider recommends that the system be used. | Y | TP v. 01-02-CBG-018-01.00 (ClearVote 2.1 Test Plan) TR v. 01-02-CBG-018-01.03 (ClearVote 2.1 Test Report) | DLC
|  | 21.5.2(f) | The voting system provider is not required to have a representative present during the functional testing, but must provide a point of contact for technical support. After the delivery, unpacking, and initial inspection of the equipment for shipping damage and missing components, a vendor representative will only be allowed to operate or touch the equipment when approved by the Secretary of State. All such activity by a vendor representative must be documented on video or in writing. | Y | TP v. 01-02-CBG-018-01.00 (ClearVote 2.1 Test Plan) TR v. 01-02-CBG-018-01.03 (ClearVote 2.1 Test Report) | DLC
|  | 21.5.2(g) | The proprietary software must be installed on the workstation/server and all applicable voting system components by the Secretary of State or the VSTL using the trusted build following the installation procedures provided by the voting system provider. After installation, hash values for the software and firmware must be compared to any published hash values of the trusted build. Any mismatches in hash values will be investigated and resolved before proceeding with testing. | Y | TP v. 01-02-CBG-018-01.00 (ClearVote 2.1 Test Plan) TR v. 01-02-CBG-018-01.03 (ClearVote 2.1 Test Report) | DLC
|  | 21.5.2(h) | All equipment must be hardened using the voting system provider’s procedures and specifications. | Y | TP v. 01-02-CBG-018-01.00 (ClearVote 2.1 Test Plan) TR v. 01-02-CBG-018-01.03 (ClearVote 2.1 Test Report) | DLC
|  | 21.5.2(i) | Testing must be performed with test election definitions and test ballots as required in the test plan. | Y | TP v. 01-02-CBG-018-01.00 (ClearVote 2.1 Test Plan) TR v. 01-02-CBG-018-01.03 (ClearVote 2.1 Test Report) | DLC
|  | 21.5.2(j) | The results of all testing must be recorded in the requirements matrix. The requirements matrix will be the primary record describing which requirements were met and specifying which were not. It must be supplemented as necessary to support the findings with test team notes and system reports. Supplemental information may include photographs and audio or video recordings. | Y | Colorado Requirements Matrix ClearVote 2.1 120919-COMPLETE.xlsx | DLC
|  | 21.5.2(k) | Functional testing must be completed according to the phases identified in Rule 21.2.3. | Y |  | DLC
|  | 21.5.2(l) | The Secretary of State or the VSTL must conduct functional testing on the voting system based on this Rule. | Y |  | DLC
|  | 21.5.2(m) | The voting system must receive a pass, fail or not applicable for each requirement with appropriate notation in the requirements matrix. | Y |  | DLC
|  | 21.5.2(n) | The Secretary of State will maintain records of the test procedures in accordance with Rule 21.3.7. The records must identify the system and all components by voting system provider name, make, model, serial number, software version, firmware version, date tested, test number, test plan, requirements matrix, test team notes, and other supplemental information, and results of test. The test environment conditions must be described. | Y |  | DLC
|  | 21.5.2(o) | In the event that a deviation from the test plan is required, it must be documented in a test team note. The note must provide a description of the deviation, the reason for the deviation and effect of the deviation on testing and determining compliance with requirements. | Y |  | DLC
|  | 21.5.3(a) | Certification tests must be used to determine compliance with applicable performance standards for the system and its components. The general procedure for these tests will:
|  | 21.5.3(a)(1) | Verify, by means of the voting system provider’s standard operating procedure, that the device is in a normal condition and status; | Y |  | DLC
|  | 21.5.3(a)(2) | Establish the standard test environment or the special environment required to perform the test; | Y |  | DLC
|  | 21.5.3(a)(3) | Invoke all operating modes or conditions necessary to initiate or to establish the performance characteristic to be tested; | Y |  | DLC
|  | 21.5.2(a)(4) | Measure and record the value or the range of values of the performance characteristic to be tested; and | Y |  | DLC
|  | 21.5.3(a)(5) | Verify all required measurements have been obtained, and that the device is still in a normal condition and status. | Y |  | DLC
|  | 21.5.3(b) | All tests will be generally conducted in regular election mode. Tests of test mode and diagnostic functions may be conducted in the appropriate test mode. | Y |  | DLC
|  | 21.5.3(c) | The voting system provider must produce ballots and assemble marked test decks and spare ballots as specified in the test plan. | Y |  | DLC
|  | 21.5.3(d) | For mark-sense or optical scan devices, the Secretary of State or the VSTL will prepare 100 or more test ballots with marking devices of various color, weight and consistency to determine the range of marks that can be read and the range and consistency of reading marginal marks. | N |  | DLC | No evidence that this test was performed. Ballot images are in grayscale so most marking devices will be shown on the image and detected by the software.
|  | 21.5.3(e) | Ballots must be cast and counted in all applicable counter types (or counter groups) as necessary based on the parts included in the voting system. These are, at a minimum, in-person, mail, and provisional ballots. Ballots may be run through components more than one time depending on components and counter group being tested to achieve a minimum number of ballots cast as follows for each group:
|  | 21.5.3(e)(1) | Polling location = 500; | Y |  | DLC
|  | 21.5.3(e)(2) | Mail = 1, 500; and | Y |  | DLC
|  | 21.5.3(e)(3) | Provisional = 500. | Y |  | DLC
|  | 21.5.3(f) | The requirements matrix must include the following requirements for election definitions and ballots to simulate and test “real world” situations in the State of Colorado. Election definitions and ballots must include the following minimum contest criteria:
|  | 21.5.3(f)(1) | Parties for different races; | Y |  | DLC
|  | 21.5.3(f)(2) | Selection of a pair of candidates, such as President and Vice-President; | Y |  | DLC
|  | 21.5.3(f)(3) | In a primary election, allow voters to vote for the candidates of the party for which they are eligible and for any and all non-partisan candidates and measures, while preventing them from voting on candidates of another party; | Y |  | DLC
|  | 21.5.3(f)(4) | In a general election, allow a voter to vote for any candidate for any office, in the number of positions allowed for the office, and to vote for any measure on the ballot that the voter is allowed to vote in, regardless of party; | Y |  | DLC
|  | 21.5.3(f)(5) | Allow for programming to accommodate Colorado recall questions as prescribed in Article 12 of Title 1, C.R.S.; | Y |  | DLC
|  | 21.5.3(f)(6) | A minimum of 20 pairs of “yes” and “no” positions for voting on ballot issues; and | Y |  | DLC
|  | 21.5.3(f)(7) | Ability to contain a ballot question or issue of at least 200 words. | Y |  | DLC
|  | 21.5.3(i) | If any malfunction or data error is detected, its occurrence and the duration of operating time preceding it must be recorded for inclusion in the analysis. | Y |  | DLC

## Documentation
VSS Requirement |  | Colorado Requirements |  | Review of Documentation and records of VSTL and Other State Testing and Analysis |  |  |  | Test Planning |  | Test Results
|  | Rules and Statutes | Requirement | Requirement Addressed? Y - N - I | Reference in Materials Reviewed | Reviewer Initials | Comments or reasons for Inapplicable | Test Plan Citation | Test Case Citation | Test Team Note Reference | Pass or Fail | Test Team Comments (Optional) | Vendor Comments (Optional)
2002 VSS | Requirement
TDP Documentation Requirements
V.2: 2.1 | Scope
V.2: 2.1.1 | Content and Format. The content of the Technical Data Package (TDP) is intended to collect clear, complete descriptions of the following information about the system: • Overall system design, including subsystems, modules and the interfaces among them; • Specific functional capabilities provided by the system; • Performance and design specifications; • Design constraints, applicable standards, and compatibility requirements; • Personnel, equipment, and facility requirements for system operation, maintenance, and logistical support; • Vendor practices for assuring system quality during the system's development and subsequent maintenance; and • Vendor practices for managing the configuration of the system during development and for modifications to the system throughout its life cycle. The vendor shall list all documents controlling the design, construction, operation, and maintenance of the system. Documents shall be listed in order of precedence.
V.2: 2.2 | System Overview
V.2: 2.2.1 | System Description | 21.4.2 | All voting systems must meet the 2002 Voting System Standards. | Y | ClearAccess System Overview.pdf ClearCount System Overview.pdf ClearDesign System Overview.pdf ClearVote System Overview.pdf | DLC |  |  |  |  | Pass
V.2: 2.2.2 | System Performance | 21.4.2 | All voting systems must meet the 2002 Voting System Standards. | Y | ClearAccess System Overview.pdf ClearCount System Overview.pdf ClearDesign System Overview.pdf ClearVote System Overview.pdf | DLC |  |  |  |  | Pass
V.2: 2.3 | System Functionality Description | 21.4.2 | All voting systems must meet the 2002 Voting System Standards. | Y | ClearAccess Functionality Description.pdf ClearCount Functionality Description.pdf ClearDesign Functionality Description.pdf | DLC |  |  |  |  | Pass
V.2: 2.4 | System Hardware Specification
V.2: 2.4.1 | System Hardware Characteristics | 21.4.2 | All voting systems must meet the 2002 Voting System Standards. | Y | ClearAccess Hardware Specification.pdf ClearCount Hardware Specification.pdf ClearDesign Hardware Specification.pdf ClearVote Approved Parts List.pdf BreezeUserGuideBZ2_08212014.pdf | DLC |  |  |  |  | Pass
V.2: 2.4.2 | Design and Construction | 21.4.2 | All voting systems must meet the 2002 Voting System Standards. | Y | ClearAccess Hardware Specification.pdf ClearCount Hardware Specification.pdf ClearDesign Hardware Specification.pdf ClearVote Approved Parts List.pdf | DLC |  |  |  |  | Pass
V.2: 2.5 | Software Design and Specification
V.2: 2.5.1 | Purpose and Scope | 21.4.2 | All voting systems must meet the 2002 Voting System Standards. | Y | ClearAccess Software Design and Specification.pdf ClearCount Software Design and Specification.pdf ClearDesign Software Design and Specification.pdf | DLC |  |  |  |  | Pass
V.2: 2.5.2 | Applicable Documents | 21.4.2 | All voting systems must meet the 2002 Voting System Standards. | Y | ClearAccess Software Design and Specification.pdf ClearCount Software Design and Specification.pdf ClearDesign Software Design and Specification.pdf | DLC |  |  |  |  | Pass
V.2: 2.5.3 | Software Overview | 21.4.2 | All voting systems must meet the 2002 Voting System Standards. | Y | ClearAccess Software Design and Specification.pdf ClearCount Software Design and Specification.pdf ClearDesign Software Design and Specification.pdf | DLC |  |  |  |  | Pass
V.2: 2.5.4 | Software Standards and Conventions | 21.4.2 | All voting systems must meet the 2002 Voting System Standards. | Y | ClearAccess Software Design and Specification.pdf ClearCount Software Design and Specification.pdf ClearDesign Software Design and Specification.pdf | DLC |  |  |  |  | Pass
V.2: 2.5.5 | Software Operating Environment
V.2: 2.5.5.1 | Hardware Environment and Constraints | 21.4.2 | All voting systems must meet the 2002 Voting System Standards. | Y | ClearAccess Software Design and Specification.pdf ClearCount Software Design and Specification.pdf ClearDesign Software Design and Specification.pdf | DLC |  |  |  |  | Pass
V.2: 2.5.5.2 | Software Environment | 21.4.2 | All voting systems must meet the 2002 Voting System Standards. | Y | ClearAccess Software Design and Specification.pdf ClearCount Software Design and Specification.pdf ClearDesign Software Design and Specification.pdf | DLC |  |  |  |  | Pass
V.2: 2.5.6 | Software Functional Specification
V.2: 2.5.6.1 | Configurations and Operating Modes | 21.4.2 | All voting systems must meet the 2002 Voting System Standards. | Y | ClearAccess Software Design and Specification.pdf ClearCount Software Design and Specification.pdf ClearDesign Software Design and Specification.pdf | DLC |  |  |  |  | Pass
V.2: 2.5.6.2 | Software Functions | 21.4.2 | All voting systems must meet the 2002 Voting System Standards. | Y | ClearAccess Software Design and Specification.pdf ClearCount Software Design and Specification.pdf ClearDesign Software Design and Specification.pdf | DLC |  |  |  |  | Pass
V.2: 2.5.7 | Programming Specifications
V.2: 2.5.7.1 | Programming Specifications Overview | 21.4.2 | All voting systems must meet the 2002 Voting System Standards. | Y | ClearAccess Software Design and Specification.pdf ClearCount Software Design and Specification.pdf ClearDesign Software Design and Specification.pdf | DLC |  |  |  |  | Pass
V.2: 2.5.7.2 | Programming Specifications Details | 21.4.2 | All voting systems must meet the 2002 Voting System Standards. | Y | ClearAccess Software Design and Specification.pdf ClearCount Software Design and Specification.pdf ClearDesign Software Design and Specification.pdf | DLC |  |  |  |  | Pass
V.2: 2.5.8 | System Database | 21.4.2 | All voting systems must meet the 2002 Voting System Standards. | Y | ClearAccess Software Design and Specification.pdf ClearCount Software Design and Specification.pdf ClearDesign Software Design and Specification.pdf | DLC |  |  |  |  | Pass
V.2: 2.5.9 | Interfaces
V.2: 2.5.9.1 | Interface Identification | 21.4.2 | All voting systems must meet the 2002 Voting System Standards. | Y | ClearAccess Software Design and Specification.pdf ClearCount Software Design and Specification.pdf ClearDesign Software Design and Specification.pdf | DLC |  |  |  |  | Pass
V.2: 2.5.9.2 | Interface Description | 21.4.2 | All voting systems must meet the 2002 Voting System Standards. | Y | ClearAccess Software Design and Specification.pdf ClearCount Software Design and Specification.pdf ClearDesign Software Design and Specification.pdf | DLC |  |  |  |  | Pass
V.2: 2.5.10 | Appendices | 21.4.2 | All voting systems must meet the 2002 Voting System Standards. | Y | ClearAccess Software Design and Specification.pdf ClearCount Software Design and Specification.pdf ClearDesign Software Design and Specification.pdf | DLC |  |  |  |  | Pass
V.2: 2.6 | System Security Specification
V.2: 2.6.1 | Access Control Policy | 21.4.2 | All voting systems must meet the 2002 Voting System Standards. | Y | ClearAccess Security Specification.pdf ClearCount Security Specification.pdf ClearDesign Security Specification.pdf | DLC |  |  |  |  | Pass
V.2: 2.6.2 | Access Control Measures | 21.4.2 | All voting systems must meet the 2002 Voting System Standards. | Y | ClearAccess Security Specification.pdf ClearCount Security Specification.pdf ClearDesign Security Specification.pdf | DLC |  |  |  |  | Pass
V.2: 2.6.3 | Equipment and Data Security | 21.4.2 | All voting systems must meet the 2002 Voting System Standards. | Y | ClearAccess Security Specification.pdf ClearCount Security Specification.pdf ClearDesign Security Specification.pdf | DLC |  |  |  |  | Pass
V.2: 2.6.4 | Software Installation | 21.4.2 | All voting systems must meet the 2002 Voting System Standards. | Y | ClearAccess Security Specification.pdf ClearCount Security Specification.pdf ClearDesign Security Specification.pdf | DLC |  |  |  |  | Pass
V.2: 2.6.5 | Telecommunications and Data Transmission Security | 21.4.2 | All voting systems must meet the 2002 Voting System Standards. | Y | ClearAccess Security Specification.pdf ClearCount Security Specification.pdf ClearDesign Security Specification.pdf | DLC |  |  |  |  | Pass
V.2: 2.6.6 | Other Elements of an Effective Security Program | 21.4.2 | All voting systems must meet the 2002 Voting System Standards. | Y | ClearAccess Security Specification.pdf ClearAccess Poll Worker Guide.pdf ClearAccess Supervisor Guide.pdf ClearCount Security Specification.pdf ClearDesign Security Specification.pdf ClearVote Security Policy.pdf | DLC |  |  |  |  | Pass
V.2: 2.7 | System Test and Verification Specification
V.2: 2.7.1 | Development Test Specifications | 21.4.2 | All voting systems must meet the 2002 Voting System Standards. | Y | ClearVote Test and Verification Specification.pdf | DLC |  |  |  |  | Pass
V.2: 2.7.2 | Qualification Test Specifications | 21.4.2 | All voting systems must meet the 2002 Voting System Standards. | Y | ClearVote Test and Verification Specification.pdf | DLC |  |  |  |  | Pass
V.2: 2.8 | System Operations Procedures
V.2: 2.8.1 | Introduction | 21.4.2 | All voting systems must meet the 2002 Voting System Standards. | Y | ClearAccess Supervisor Guide.pdf ClearCount System Operations Procedures.pdf ClearDesign Administration Guide.pdf | DLC |  |  |  |  | Pass
V.2: 2.8.2 | Operational Environment | 21.4.2 | All voting systems must meet the 2002 Voting System Standards. | Y | ClearAccess Hardware Specification.pdf ClearAccess Hardware Compliance Addendum.pdf ClearAccess 1.5 Hardware Compliance Addendum ClearCount Hardware Specification.pdf ClearDesign Hardware Specification.pdf | DLC |  |  |  |  | Pass
V.2: 2.8.3 | System Installation and Test Specification | 21.4.2 | All voting systems must meet the 2002 Voting System Standards. | Y | ClearAccess Acceptance Test Checklist ClearCount Election Preparation and Installation Guide.pdf ClearCount Acceptance Test Checklist ClearDesign Acceptance Test Checklist | DLC |  |  |  |  | Pass
V.2: 2.8.4 | Operational Features | 21.4.2 | All voting systems must meet the 2002 Voting System Standards. | Y | ClearAccess Supervisor Guide.pdf ClearCount Election Administration Guide.pdf ClearDesign User Guide.pdf | DLC |  |  |  |  | Pass
V.2: 2.8.5 | Operating Procedures | 21.4.2 | All voting systems must meet the 2002 Voting System Standards. | Y | ClearAccess Supervisor Guide.pdf ClearCount Election Administration Guide.pdf ClearDesign User Guide.pdf | DLC |  |  |  |  | Pass
V.2: 2.8.6 | Operations Support | 21.4.2 | All voting systems must meet the 2002 Voting System Standards. | Y | ClearAccess Installation Guide.pdf ClearAccess Acceptance Test Checklist ClearCount Election Preparation and Installation Guide.pdf ClearCount Acceptance Test Checklist ClearDesign Installation Guide.pdf ClearDesign Acceptance Test Checklist | DLC |  |  |  |  | Pass
V.2: 2.8.7 | Appendices | 21.4.2 | All voting systems must meet the 2002 Voting System Standards. | Y | ClearAccess Supervisor Guide.pdf ClearCount Election Administration Guide.pdf ClearDesign User Guide.pdf | DLC
V.2: 2.9 | System Maintenance Procedures
V.2: 2.9.1 | Introduction | 21.4.2 | All voting systems must meet the 2002 Voting System Standards. | Y | ClearAccess Maintenance Guide.pdf ClearCount Maintenance Guide.pdf ClearDesign Maintenance Guide.pdf | DLC |  |  |  |  | Pass
V.2: 2.9.2 | Maintenance Procedures
V.2: 2.9.2.1 | Preventive Maintenance Procedures | 21.4.2 | All voting systems must meet the 2002 Voting System Standards. | Y | ClearAccess Maintenance Guide.pdf ClearCount Maintenance Guide.pdf ClearDesign Maintenance Guide.pdf | DLC |  |  |  |  | Pass
V.2: 2.9.2.2 | Corrective Maintenance Procedures | 21.4.2 | All voting systems must meet the 2002 Voting System Standards. | Y | ClearAccess Maintenance Guide.pdf ClearCount Maintenance Guide.pdf ClearDesign Maintenance Guide.pdf | DLC |  |  |  |  | Pass
V.2: 2.9.3 | Maintenance Equipment | 21.4.2 | All voting systems must meet the 2002 Voting System Standards. | Y | ClearAccess Maintenance Guide.pdf ClearCount Maintenance Guide.pdf ClearDesign Maintenance Guide.pdf | DLC |  |  |  |  | Pass
V.2: 2.9.4 | Parts and Materials
V.2: 2.9.4.1 | Common Standards | 21.4.2 | All voting systems must meet the 2002 Voting System Standards. | Y | ClearVote Approved Parts List.pdf | DLC |  |  |  |  | Pass
V.2: 2.9.4.2 | Paper-Based Systems | 21.4.2 | All voting systems must meet the 2002 Voting System Standards. | Y | ClearVote Approved Parts List.pdf ClearVote Ballot Stock and Printing Specification.pdf ClearCount Election Preparation and Installation Guide.pdf | DLC |  |  |  |  | Pass
V.2: 2.9.5 | Maintenance Facilities and Support | 21.4.2 | All voting systems must meet the 2002 Voting System Standards. | Y | ClearAccess Maintenance Guide.pdf ClearCount Maintenance Guide.pdf ClearDesign Maintenance Guide.pdf ClearVote Personnel Deployment and Training Plan.pdf | DLC |  |  |  |  | Pass
V.2: 2.9.6 | Appendices | 21.4.2 | All voting systems must meet the 2002 Voting System Standards. | Y | ClearAccess Maintenance Guide.pdf ClearCount Maintenance Guide.pdf | DLC | Not applicable for ClearDesign |  |  |  | Pass
V.2: 2.10 | Personnel Deployment and Training Requirements
V.2: 2.10.1 | Personnel | 21.4.2 | All voting systems must meet the 2002 Voting System Standards. | Y | ClearVote Personnel Deployment and Training Plan.pdf | DLC |  |  |  |  | Pass
V.2: 2.10.2 | Training | 21.4.2 | All voting systems must meet the 2002 Voting System Standards. | Y | ClearVote Personnel Deployment and Training Plan.pdf | DLC |  |  |  |  | Pass
V.2: 2.11 | Configuration Management Plan
V.2: 2.11.1 | Configuration Management Policy | 21.4.2 | All voting systems must meet the 2002 Voting System Standards. | Y | ClearVote Configuration Management Plan.pdf | DLC |  |  |  |  | Pass
V.2: 2.11.2 | Configuration Identification | 21.4.2 | All voting systems must meet the 2002 Voting System Standards. | Y | ClearVote Configuration Management Plan.pdf | DLC |  |  |  |  | Pass
V.2: 2.11.3 | Baseline, Promotion, and Demotion Procedures | 21.4.2 | All voting systems must meet the 2002 Voting System Standards. | Y | ClearVote Configuration Management Plan.pdf | DLC |  |  |  |  | Pass
V.2: 2.11.4 | Configuration Control Procedures | 21.4.2 | All voting systems must meet the 2002 Voting System Standards. | Y | ClearVote Configuration Management Plan.pdf | DLC |  |  |  |  | Pass
V.2: 2.11.5 | Release Process | 21.4.2 | All voting systems must meet the 2002 Voting System Standards. | Y | ClearVote Configuration Management Plan.pdf | DLC |  |  |  |  | Pass
V.2: 2.11.6 | Configuration Audits | 21.4.2 | All voting systems must meet the 2002 Voting System Standards. | Y | ClearVote Configuration Management Plan.pdf | DLC |  |  |  |  | Pass
V.2: 2.11.7 | Configuration Management Resources | 21.4.2 | All voting systems must meet the 2002 Voting System Standards. | Y | ClearVote Configuration Management Plan.pdf | DLC |  |  |  |  | Pass
V.2: 2.12 | Quality Assurance Program
V.2: 2.12.1 | Quality Assurance Policy | 21.4.2 | All voting systems must meet the 2002 Voting System Standards. | Y | ClearVote Quality Assurance Program.pdf | DLC |  |  |  |  | Pass
V.2: 2.12.2 | Parts & Materials Special Tests and Examinations | 21.4.2 | All voting systems must meet the 2002 Voting System Standards. | Y | ClearVote Quality Assurance Program.pdf | DLC |  |  |  |  | Pass
V.2: 2.12.3 | Quality Conformance Inspections | 21.4.2 | All voting systems must meet the 2002 Voting System Standards. | Y | ClearVote Test and Verification Specification.pdf | DLC |  |  |  |  | Pass
V.2: 2.12.4 | Documentation | 21.4.2 | All voting systems must meet the 2002 Voting System Standards. | Y | ClearVote Quality Assurance Program.pdf | DLC |  |  |  |  | Pass
V.2: 2.13 | System Change Notes | 21.4.2 | All voting systems must meet the 2002 Voting System Standards. | Y | ClearVote 2.1 Change Notes.pdf | DLC |  |  |  |  | Pass
V.1: 7.7 | Documentation
Vendors are required to produce documentation to support the development and formal testing of voting systems. To meet documentation requirements, vendors shall provide complete product documentation with each voting systems or components, as described Volume II, Section 2 for the TDP. This documentation shall:
a. | Be sufficient to serve the needs of the ITA, voters, election officials, and maintenance technicians. | 21.4.2 | All voting systems must meet the 2002 Voting System Standards. | Y | Technical Data Package (TDP) | DLC |  |  |  |  | Pass
b. | Be prepared and published in accordance with standard industrial practice for information technology and electronic and mechanical equipment. | 21.4.2 | All voting systems must meet the 2002 Voting System Standards. | Y | Technical Data Package (TDP) | DLC |  |  |  |  | Pass
Colorado Additional Documentation Requirements
|  | 21.3.2 | A voting system provider that desires to submit a voting system for certification must complete the Secretary of State’s “Application for Certification of Voting System” that is available on the Secretary of State’s website. | Y | Clear Ballot ApplicationForCertification 02282020 | DLC |  |  |  |  | Pass
|  | 21.3.4 | Along with the application, the voting system provider must submit all documentation required in this Rule 21 in electronic format. | Y |  | DLC |  |  |  |  | Pass
|  | 21.3.5 | The vendor must identify any material it asserts is exempt from public disclosure under the Colorado Open Records Act, Part 2, Article 72 of Title 24, C.R.S., together with a citation to the specific grounds for exemption before beginning Phase III of the certification process. | Y |  | JR |  |  |  |  | Pass
|  | 21.3.6 | The voting system provider must coordinate with the Secretary of State for the establishment of the trusted build. The voting system provider must submit all documentation and instructions necessary for the creation and guided installation of files contained in the trusted build which will be created at the start of functional testing and will be the model tested. At a minimum, the trusted build must include a compilation of files placed on write-once media, and an established hash file distributed from a VSTL or the National Software Reference Library to compare federally certified versions. The trusted build disks should all be labeled with identification of the voting system provider’s name and release version. | Y |  | DLC |  |  |  |  | Pass
|  | 21.4.4(c) | Before completion of functional testing, all voting system providers submitting a voting system must complete an independent analysis of the system, which includes: A complete report detailing all findings and recommended compensating controls for vulnerabilities and deficiencies identified. | Y | Equipment Modification for EAC Draft 5 (ClearVote 1.4.1 Dell 5250) ClearAccess 1.5 Hardware Compliance Addendum (ClearVote 1.5 Elo E-Series and X-Series) ClearAccess Hardware Compliance Addendum (ClearVote 2.1 Elo E-series) | DLC |  |  |  |  | Pass
|  | 21.4.6(b) | The voting system provider must submit drawings, photographs and any related brochures or documents to assist with the evaluation of the physical design of the use of the voting system. | Y |  | DLC |  |  |  |  | Pass
|  | 21.4.10(c) | All voting systems that use databases must: Have databases hardened to specifications developed by the voting system provider. Documentation included with the application must provide a detailed procedure for hardening according to current industry standards. Any government or industry guidelines adopted in whole, or in part, are to be identified in the documentation. | Y | ClearAccess Installation Guide ClearCount Election Preparation and Installation Guide ClearDesign Installation Guide | DLC |  |  |  |  | Pass
|  | 21.4.10(d)(1) | The voting system must meet the following requirements for operating system security: All voting systems must have all operating systems hardened to specifications developed by the voting system provider according to current industry standards. Documentation included with the application must provide a detailed procedure for hardening. Any government or industry guidelines adopted in whole, or in part, are to be identified in the documentation. | Y | ClearAccess Installation Guide ClearCount Election Preparation and Installation Guide ClearDesign Installation Guide | DLC |  |  |  |  | Pass
|  | 21.4.11(a) | The Secretary of State may rely upon the testing of a voting system performed by a VSTL or by another state upon satisfaction of the following conditions:
|  | 21.4.11(a)(1) | The Secretary of State has access to any documentation, data, reports or similar information upon which the VSTL or another state relied in performing its tests and will make such information available to the public subject to any redaction required by law; | Y |  | DLC |  |  |  |  | Pass
|  | 21.4.11(a)(2) | The Secretary of State has determined that the tests were conducted in accordance with appropriate engineering standards, and the extent to which the tests satisfy the requirements of sections 1-5-615 and 1-5-616, C.R.S., and all Rules promulgated under those sections. | Y |  | DLC |  |  |  |  | Pass
|  | 21.4.11(b) | In addition to other documentation requirements in this Rule, the voting system provider must provide the following documents:
|  | 21.4.11(b)(1) | Standard issue users/operator manual; | Y | ClearAccess Poll Worker Guide ClearAccess Supervisor Guide ClearCount Election Administration Guide ClearCount Scanner Operator Guide ClearDesign Administration Guide ClearDesign User Guide | DLC |  |  |  |  | Pass
|  | 21.4.11(b)(2) | System administrator’s/application administration manual; | Y | ClearAccess Supervisor Guide ClearCount Election Administration Guide ClearDesign Administration Guide | DLC |  |  |  |  | Pass
|  | 21.4.11(b)(3) | In addition to other documentation requirements in this Rule, the voting system provider must provide the following documents: Training manual and related materials; | Y | ClearVote Personnel Deployment and Training Plan | DLC |  |  |  |  | Pass
|  | 21.4.11(b)(4) | Election definition programming and diagnostics manuals; | Y | ClearDesign User Guide | DLC |  |  |  |  | Pass
|  | 21.4.11(b)(5) | A list of minimum services needed for the successful, secure and hardened operation of all components of the voting system. | Y | ClearAccess Installation Guide ClearCount Election Preparation and Installation Guide ClearDesign Installation Guide | DLC |  |  |  |  | Pass
|  | 21.4.11(c) | For the review of VSTL or other state testing copies of all VSTL or state qualification reports, test logs and technical data packages must be provided to the Secretary of State.
|  | 21.4.11(c)(1) | The voting system provider must execute and submit any necessary releases for the applicable VSTL, state or EAC to discuss any and all procedures and findings relevant to the voting system with the Secretary of State and allow the review by the Secretary of State of any documentation, data, reports, or similar information upon which the VSTL or other state relied in performing its testing. The voting system provider must provide a copy of the documentation to the Secretary of State. | Y |  | JR |  |  |  |  | Pass
|  | 21.4.11(c)(2) | The voting system provider, the VSTL, the state or the EAC will identify to the Secretary of State any specific sections of documents for which they assert a legal requirement for redaction. | Y |  | JR |  |  |  |  | Pass
|  | 21.4.11(d) | The voting system provider must provide documentation specifying the steps and times required for charging batteries, and the time of battery operation for each type of device they provide, assuming continuous use of the devices by voters during an interruption of normal electrical power. | Y |  | DLC |  |  |  |  | Pass
|  | 21.4.11(g) | The voting system must include detailed documentation, which includes the location and a description of the content of the of audit trail information throughout the system. The audit information applies to:
|  | 21.4.11(g)(1) | (1) Operating Systems (workstation, server, optical scanner, BDM, and DRE); | Y | ClearAccess Supervisor Guide ClearCount Election Administration Guide ClearDesign Administration Guide ClearVote Test and Verification Specification | DLC |  |  |  |  | Pass
|  | 21.4.11(g)(2) | (2) Election management system; and | Y | ClearDesign Administration Guide | DLC |  |  |  |  | Pass
|  | 21.4.11(g)(3) | (3) Election Tabulation Devices – optical scan and DRE. | Y | ClearAccess Supervisor Guide ClearCount Election Administration Guide ClearDesign Administration Guide ClearVote Test and Verification Specification | DLC |  |  |  |  | Pass
|  | 21.4.11(h) | The voting system provider must provide documentation detailing voting system security. The documentation must contain configurations, properties and procedures to prevent, detect, and log changes to system capabilities for:
|  | 21.4.11(h)(1) | Defining ballot formats; | Y | ClearAccess Security Specification ClearVote Security Policy ClearDesign Software Design and Specification | DLC |  |  | Note: Requirement is to Prevent, Detect and Log. |  | Pass
|  | 21.4.11(h)(2) | Casting and recording votes; | Y | ClearCount Security Specification | DLC |  |  | Note: Requirement is to Prevent, Detect and Log. |  | Pass
|  | 21.4.11(h)(3) | Calculating vote totals consistent with defined ballot formats; | Y | ClearCount Security Specification | DLC |  |  | Note: Requirement is to Prevent, Detect and Log. |  | Pass
|  | 21.4.11(h)(4) | Reporting vote totals; | Y | ClearCount Security Specification | DLC |  |  | Note: Requirement is to Prevent, Detect and Log. |  | Pass
|  | 21.4.11(h)(5) | Altering of voting system audit records; | Y | ClearCount Security Specification ClearVote Security Policy | DLC |  |  | Note: Requirement is to Prevent, Detect and Log. |  | Pass
|  | 21.4.11(h)(6) | Changing or preventing the recording of a vote; | Y | ClearCount Security Specification | DLC |  |  | Note: Requirement is to Prevent, Detect and Log. |  | Pass
|  | 21.4.11(h)(7) | Introducing data for a vote not cast by a registered voter; | Y | ClearCount Security Specification | DLC |  |  | Note: Requirement is to Prevent, Detect and Log. |  | Pass
|  | 21.4.11(h)(8) | Changing calculated vote totals; | Y | ClearCount Security Specification | DLC |  |  | Note: Requirement is to Prevent, Detect and Log. |  | Pass
|  | 21.4.11(h)(9) | Preventing access to vote data, including individual votes and vote totals, to unauthorized individuals; and | Y | ClearCount Security Specification ClearVote Security Policy | DLC |  |  | Note: Requirement is to Prevent, Detect and Log. |  | Pass
|  | 21.4.11(h)(10) | Preventing access to voter identification data and data for votes cast by the voter such that an individual can determine the content of specific votes cast by the voter. | Y | ClearCount Security Specification ClearVote Security Policy | DLC |  |  | Note: Requirement is to Prevent, Detect and Log. |  | Pass
|  | 21.4.11(i) | The voting system provider must provide documentation detailing the security measures it has in place for all systems, software, devices that act as connectors (upload, download, and other programming devices) and any additional recommended security measures. | Y | ClearAccess Security Specification ClearCount Security Specification ClearDesign Security Specification ClearVote Security Policy | DLC |  |  |  |  | Pass
|  | 21.4.11(j) | For the purpose of evaluating software, the voting system provider must provide detailed information as to the type of hardware required to execute the software. | Y | ClearVote Approved Parts List | DLC |  |  |  |  | Pass
|  | 21.4.11(k) | The documentation supplied by the voting system must include a statement of all requirements and restrictions regarding environmental protection, electrical service, telecommunications service and any other facility or resource required for the installation, operation and storage of the voting system. | Y | See the documents in the Third Party folder. | DLC |  |  |  |  | Pass
|  | 21.4.11(l) | The voting system provider must submit documentation containing a list of minimum services and executables required to run the election management system. | Y | ClearVote Approved Parts List | DLC |  |  |  |  | Pass
|  | 21.4.14 | Central Ballot Counting Functionality. All voting systems certified for use in Colorado by the Secretary of State after January 1, 2016, must meet the following functional requirements for centrally counting ballots:
|  | 21.4.14(a) | Digital Ballot Adjudication: The voting system must include a digital ballot adjudication software application, enabling election judges to resolve, adjudicate, and duplicate ballots with marginal or ambiguous voter markings digitally rather than manually. | Y | ClearCcount Election Administration Guide ClearCount Reporting Guide | DLC |  |  |  |  | Pass
|  | 21.4.14(b) | Ballot Scanners. The voting system must include central count ballot scanners equipped with automatic document feeders, enabling election judges to scan multiple ballots rather than a single ballot at a time. | Y | ClearCcount Election Administration Guide ClearCount Scanner Operator Guide | DLC |  |  |  |  | Pass

## Functional
VSS Requirement |  | Colorado Requirements |  | Review of Documentation and records of VSTL and Other State Testing and Analysis |  |  |  | Test Planning |  | Test Results
|  | Rules and Statutes | Requirement | Requirement Addressed? Y - N - I | Reference in Materials Reviewed | Reviewer Initials | Comments and reasons for Inapplicable | Test Plan Citation | Test Case Citation | Test Team Note Reference | Pass or Fail | Test Team Comments (Optional) | Vendor Comments (Optional)
2002 VSS | Requirement
V. 1: 2 | Functional Capabilities
V.1: 2.1 | Scope
V.1: 2.2 | Overall System Capabilities
V.1: 2.2.1 | Security
System security is achieved through a combination of technical capabilities and sound administrative practices. To ensure security, all systems shall:
a. | Provide security access controls that limit or detect access to critical system components. | 21.4.2 | All voting systems must meet the 2002 Voting System Standards. | Y | ClearAccess Security Specification.pdf ClearCount Security Specification.pdf ClearDesign Security Specification.pdf ClearVote Security Policy.pdf TR-01-01-CBG-004-01.03 (ClearVote 2.0 Test Report) TR v. 01-02-CBG-018-01.03 (ClearVote 2.1 Test Report) | DLC |  |  |  |  | Pass
b. | Provide system functions that are executable only in the intended manner and order, and only under the intended conditions. | 21.4.2 | All voting systems must meet the 2002 Voting System Standards. | Y | ClearAccess Security Specification.pdf ClearCount Security Specification.pdf ClearDesign Security Specification.pdf ClearVote Security Policy.pdf TR-01-01-CBG-004-01.03 (ClearVote 2.0 Test Report) TR v. 01-02-CBG-018-01.03 (ClearVote 2.1 Test Report) | DLC |  |  |  |  | Pass
c. | Use the system’s control logic to prevent a system function from executing, if any preconditions to the function have not been met. | 21.4.2 | All voting systems must meet the 2002 Voting System Standards. | Y | ClearAccess Security Specification.pdf ClearCount Security Specification.pdf ClearDesign Security Specification.pdf ClearVote Security Policy.pdf TR-01-01-CBG-004-01.03 (ClearVote 2.0 Test Report) TR v. 01-02-CBG-018-01.03 (ClearVote 2.1 Test Report) | DLC |  |  |  |  | Pass
d. | Provide safeguards that protects against tampering during system repair, or interventions in system operations, in response to system failure. | 21.4.2 | All voting systems must meet the 2002 Voting System Standards. | Y | ClearAccess Security Specification.pdf ClearCount Security Specification.pdf ClearDesign Security Specification.pdf ClearVote Security Policy.pdf TR-01-01-CBG-004-01.03 (ClearVote 2.0 Test Report) TR v. 01-02-CBG-018-01.03 (ClearVote 2.1 Test Report) | DLC |  |  |  |  | Pass
e. | Provide security provisions that are compatible with the procedures and administrative tasks involved in equipment preparation, testing, and operation. | 21.4.2 | All voting systems must meet the 2002 Voting System Standards. | Y | ClearAccess Security Specification.pdf ClearCount Security Specification.pdf ClearDesign Security Specification.pdf ClearVote Security Policy.pdf TR-01-01-CBG-004-01.03 (ClearVote 2.0 Test Report) TR v. 01-02-CBG-018-01.03 (ClearVote 2.1 Test Report) | DLC |  |  |  |  | Pass
f. | Incorporate a means of implementing a capability if access to a system function is to be restricted or controlled | 21.4.2 | All voting systems must meet the 2002 Voting System Standards. | Y | ClearAccess Security Specification.pdf ClearCount Security Specification.pdf ClearDesign Security Specification.pdf ClearVote Security Policy.pdf TR-01-01-CBG-004-01.03 (ClearVote 2.0 Test Report) TR v. 01-02-CBG-018-01.03 (ClearVote 2.1 Test Report) | DLC |  |  |  |  | Pass
g. | Provide documentation of mandatory administrative procedures for effective system security | 21.4.2 | All voting systems must meet the 2002 Voting System Standards. | Y | ClearAccess Security Specification.pdf ClearCount Security Specification.pdf ClearDesign Security Specification.pdf ClearVote Security Policy.pdf TR-01-01-CBG-004-01.03 (ClearVote 2.0 Test Report) TR v. 01-02-CBG-018-01.03 (ClearVote 2.1 Test Report) | DLC |  |  |  |  | Pass
V.1: 2.2.2 | Accuracy
V.1: 2.2.2.1 | Common Standards to Ensure Vote Accuracy
To ensure vote accuracy, all systems shall:
a. | Record the election contests, candidates, and issues exactly as defined by election officials. | 21.4.2 | All voting systems must meet the 2002 Voting System Standards. | Y | ClearVote_1.5_Test_Report_TR-CBG-2018-01.01_Rev_D.pdf TR-01-01-CBG-004-01.03 (ClearVote 2.0 Test Report) TR v. 01-02-CBG-018-01.03 (ClearVote 2.1 Test Report) | DLC |  |  |  |  | Pass
b. | Record the appropriate options for casting and recording votes. | 21.4.2 | All voting systems must meet the 2002 Voting System Standards. | Y | ClearVote_1.5_Test_Report_TR-CBG-2018-01.01_Rev_D.pdf TR-01-01-CBG-004-01.03 (ClearVote 2.0 Test Report) TR v. 01-02-CBG-018-01.03 (ClearVote 2.1 Test Report) | DLC |  |  |  |  | Pass
c. | Record each vote precisely as indicated by the voter and have the ability to produce an accurate report of all votes cast. | 21.4.2 | All voting systems must meet the 2002 Voting System Standards. | Y | ClearVote_1.5_Test_Report_TR-CBG-2018-01.01_Rev_D.pdf TR-01-01-CBG-004-01.03 (ClearVote 2.0 Test Report) TR v. 01-02-CBG-018-01.03 (ClearVote 2.1 Test Report) | DLC |  |  |  |  | Pass
d. | Include control logic and data processing methods incorporation parity and check sums (or equivalent error detection and correction methods) to demonstrate the system has been designed for accuracy. | 21.4.2 | All voting systems must meet the 2002 Voting System Standards. | Y | ClearVote_1.5_Test_Report_TR-CBG-2018-01.01_Rev_D.pdf TR-01-01-CBG-004-01.03 (ClearVote 2.0 Test Report) TR v. 01-02-CBG-018-01.03 (ClearVote 2.1 Test Report) | DLC |  |  |  |  | Pass
e. | Provide the software that monitors the overall quality of data read-write and transfer quality status, checking the number and types of errors that occur in any of the relevant operations on data and how they were corrected. | 21.4.2 | All voting systems must meet the 2002 Voting System Standards. | Y | ClearVote_1.5_Test_Report_TR-CBG-2018-01.01_Rev_D.pdf TR-01-01-CBG-004-01.03 (ClearVote 2.0 Test Report) TR v. 01-02-CBG-018-01.03 (ClearVote 2.1 Test Report) | DLC |  |  |  |  | Pass
V.1: 2.2.2.2 | DRE System Standards
| In DRE systems, voting devices shall record and retain redundant copies of the original ballot image. A ballot image is an electronic record of all votes cast by the voter, including undervotes. | 21.4.2 | All voting systems must meet the 2002 Voting System Standards. | I |  | DLC | The voting system does not include a DRE
V.1: 2.2.3 | Error Recovery
To recover from a non-catastrophic failure of a device, or from any error or malfunction that is within the operator's ability to correct, the system shall provide the following capabilities:
a. | Restoration of the device to the operating condition existing immediately prior to an error or failure, without loss or corruption of voting data previously stored in the device. | 21.4.2 | All voting systems must meet the 2002 Voting System Standards. | Y | ClearVote_1.5_Test_Report_TR-CBG-2018-01.01_Rev_D.pdf TR-01-01-CBG-004-01.03 (ClearVote 2.0 Test Report) TR v. 01-02-CBG-018-01.03 (ClearVote 2.1 Test Report) | DLC |  |  |  |  | Pass
b. | Resumption of normal operation following the correction of a failure in a memory component, or in a data processing component, including the central processing unit. | 21.4.2 | All voting systems must meet the 2002 Voting System Standards. | Y | ClearVote_1.5_Test_Report_TR-CBG-2018-01.01_Rev_D.pdf TR-01-01-CBG-004-01.03 (ClearVote 2.0 Test Report) TR v. 01-02-CBG-018-01.03 (ClearVote 2.1 Test Report) | DLC |  |  |  |  | Pass
c. | Recovery from any other external condition that causes equipment to become inoperable, provided that catastrophic electrical or mechanical damage due to external phenomena has not occurred. | 21.4.2 | All voting systems must meet the 2002 Voting System Standards. | Y | ClearVote_1.5_Test_Report_TR-CBG-2018-01.01_Rev_D.pdf TR-01-01-CBG-004-01.03 (ClearVote 2.0 Test Report) TR v. 01-02-CBG-018-01.03 (ClearVote 2.1 Test Report) | DLC |  |  |  |  | Pass
V.1: 2.2.4 | Integrity
V.1: 2.2.4.1 | Common Standards to Ensure System Integrity.
All systems shall:
a. | Protect, by a means compatible with these Standards, against a single point of failure that would prevent further voting at the polling place. | 21.4.2 | All voting systems must meet the 2002 Voting System Standards. | Y | ClearVote_1.5_Test_Report_TR-CBG-2018-01.01_Rev_D.pdf TR-01-01-CBG-004-01.03 (ClearVote 2.0 Test Report) TR v. 01-02-CBG-018-01.03 (ClearVote 2.1 Test Report) | DLC |  |  |  |  | Pass
b. | Protect against the interruption of electronic power. | 21.4.2 | All voting systems must meet the 2002 Voting System Standards. | Y | ClearVote_1.5_Test_Report_TR-CBG-2018-01.01_Rev_D.pdf TR-01-01-CBG-004-01.03 (ClearVote 2.0 Test Report) TR v. 01-02-CBG-018-01.03 (ClearVote 2.1 Test Report) | DLC |  |  |  |  | Pass
c. | Protect against generated or induced electromagnetic radiation. | 21.4.2 | All voting systems must meet the 2002 Voting System Standards. | Y | ClearVote_1.5_Test_Report_TR-CBG-2018-01.01_Rev_D.pdf TR-01-01-CBG-004-01.03 (ClearVote 2.0 Test Report) TR v. 01-02-CBG-018-01.03 (ClearVote 2.1 Test Report) | DLC |  |  |  |  | Pass
d. | Protect against ambient temperature and humidity fluctuations. | 21.4.2 | All voting systems must meet the 2002 Voting System Standards. | Y | ClearVote_1.5_Test_Report_TR-CBG-2018-01.01_Rev_D.pdf TR-01-01-CBG-004-01.03 (ClearVote 2.0 Test Report) TR v. 01-02-CBG-018-01.03 (ClearVote 2.1 Test Report) | DLC |  |  |  |  | Pass
e. | Protect against failure of any data input or storage device. | 21.4.2 | All voting systems must meet the 2002 Voting System Standards. | Y | ClearVote_1.5_Test_Report_TR-CBG-2018-01.01_Rev_D.pdf TR-01-01-CBG-004-01.03 (ClearVote 2.0 Test Report) TR v. 01-02-CBG-018-01.03 (ClearVote 2.1 Test Report) | DLC |  |  |  |  | Pass
f. | Protect against any attempt at improper data entry or retrieval. | 21.4.2 | All voting systems must meet the 2002 Voting System Standards. | Y | ClearVote_1.5_Test_Report_TR-CBG-2018-01.01_Rev_D.pdf TR-01-01-CBG-004-01.03 (ClearVote 2.0 Test Report) TR v. 01-02-CBG-018-01.03 (ClearVote 2.1 Test Report) | DLC |  |  |  |  | Pass
g. | Record and report the date and time of normal and abnormal events. | 21.4.2 | All voting systems must meet the 2002 Voting System Standards. | Y | ClearVote_1.5_Test_Report_TR-CBG-2018-01.01_Rev_D.pdf TR-01-01-CBG-004-01.03 (ClearVote 2.0 Test Report) TR v. 01-02-CBG-018-01.03 (ClearVote 2.1 Test Report) | DLC |  |  |  |  | Pass
h. | Maintain a permanent record of all original audit data that cannot be modified or overridden but may be augmented by designated authorized officials in order to adjust for errors or omissions (e.g. during the canvassing process). | 21.4.2 | All voting systems must meet the 2002 Voting System Standards. | Y | ClearVote_1.5_Test_Report_TR-CBG-2018-01.01_Rev_D.pdf TR-01-01-CBG-004-01.03 (ClearVote 2.0 Test Report) TR v. 01-02-CBG-018-01.03 (ClearVote 2.1 Test Report) | DLC |  |  |  |  | Pass
i. | Detect and record every event, including the occurrence of an error condition that the system cannot overcome, and time-dependent or programmed events that occur without the intervention of the voter or a polling place operator. | 21.4.2 | All voting systems must meet the 2002 Voting System Standards. | Y | ClearVote_1.5_Test_Report_TR-CBG-2018-01.01_Rev_D.pdf TR-01-01-CBG-004-01.03 (ClearVote 2.0 Test Report) TR v. 01-02-CBG-018-01.03 (ClearVote 2.1 Test Report) | DLC |  |  |  |  | Pass
j. | Include built-in measurement, self-test, and diagnostic software and hardware for detecting and reporting the system's status and degree of operability. | 21.4.2 | All voting systems must meet the 2002 Voting System Standards. | Y | ClearVote_1.5_Test_Report_TR-CBG-2018-01.01_Rev_D.pdf TR-01-01-CBG-004-01.03 (ClearVote 2.0 Test Report) TR v. 01-02-CBG-018-01.03 (ClearVote 2.1 Test Report) | DLC |  |  |  |  | Pass
V.1: 2.2.4.2 | DRE Systems Standards
In addition to the common standards, DRE systems shall:
a. | Maintain a record of each ballot cast using a process and storage location that differs from the main vote detection, interpretation, processing, and reporting path. | 21.4.2 | All voting systems must meet the 2002 Voting System Standards. | I |  | DLC | The voting system does not include a DRE
b. | Provide a capability to retrieve ballot images in a form readable by humans. | 21.4.2 | All voting systems must meet the 2002 Voting System Standards. | I |  | DLC | The voting system does not include a DRE
V.1: 2.2.5 | System Audit
V.1: 2.2.5.1 | System Audit Purpose and Context
V.1: 2.2.5.2 | Operational Requirements
V.1: 2.2.5.2.1 | Time, Sequence, and Preservation of Audit Records
The software shall activate the logging and reporting of audit data as described in the following sections. All voting systems shall:
a. | Except where noted, provide the capability to create and maintain a real-time audit record. | 21.4.2 | All voting systems must meet the 2002 Voting System Standards. | Y | ClearVote_1.5_Test_Report_TR-CBG-2018-01.01_Rev_D.pdf TR-01-01-CBG-004-01.03 (ClearVote 2.0 Test Report) TR v. 01-02-CBG-018-01.03 (ClearVote 2.1 Test Report) | DLC |  |  |  |  | Pass
b. | All systems shall include a real-time clock as part of the system’s hardware. The system shall maintain an absolute record of the time and date or a record relative to some event whose time and data are known and recorded. | 21.4.2 | All voting systems must meet the 2002 Voting System Standards. | Y | ClearVote_1.5_Test_Report_TR-CBG-2018-01.01_Rev_D.pdf TR-01-01-CBG-004-01.03 (ClearVote 2.0 Test Report) TR v. 01-02-CBG-018-01.03 (ClearVote 2.1 Test Report) | DLC |  |  |  |  | Pass
c. | On all systems, audit record entries shall include the time-and-date stamp. | 21.4.2 | All voting systems must meet the 2002 Voting System Standards. | Y | ClearVote_1.5_Test_Report_TR-CBG-2018-01.01_Rev_D.pdf TR-01-01-CBG-004-01.03 (ClearVote 2.0 Test Report) TR v. 01-02-CBG-018-01.03 (ClearVote 2.1 Test Report) | DLC |  |  |  |  | Pass
d. | The audit records shall be active whenever the system is in an operating mode. This record shall be available at all times, though it need not be continually visible. | 21.4.2 | All voting systems must meet the 2002 Voting System Standards. | Y | ClearVote_1.5_Test_Report_TR-CBG-2018-01.01_Rev_D.pdf TR-01-01-CBG-004-01.03 (ClearVote 2.0 Test Report) TR v. 01-02-CBG-018-01.03 (ClearVote 2.1 Test Report) | DLC |  |  |  |  | Pass
e. | The generation of audit record entries shall not be terminated or altered by program control, or by the intervention of any person. The physical security and integrity of the record shall be maintained at all times. | 21.4.2 | All voting systems must meet the 2002 Voting System Standards. | Y | ClearVote_1.5_Test_Report_TR-CBG-2018-01.01_Rev_D.pdf TR-01-01-CBG-004-01.03 (ClearVote 2.0 Test Report) TR v. 01-02-CBG-018-01.03 (ClearVote 2.1 Test Report) | DLC |  |  |  |  | Pass
f. | Once the system has been activated for any function, the system shall preserve the contents of the audit record during any interruption of power to the system until processing and data reporting have been completed. | 21.4.2 | All voting systems must meet the 2002 Voting System Standards. | Y | ClearVote_1.5_Test_Report_TR-CBG-2018-01.01_Rev_D.pdf TR-01-01-CBG-004-01.03 (ClearVote 2.0 Test Report) TR v. 01-02-CBG-018-01.03 (ClearVote 2.1 Test Report) | DLC |  |  |  |  | Pass
g. | The system shall be capable of printing a copy of the audit record. A separate printer is not required for the audit record, and the record may be produced on the standard system printer if all the following conditions are met: | 21.4.2 | All voting systems must meet the 2002 Voting System Standards. | Y | ClearVote_1.5_Test_Report_TR-CBG-2018-01.01_Rev_D.pdf TR-01-01-CBG-004-01.03 (ClearVote 2.0 Test Report) TR v. 01-02-CBG-018-01.03 (ClearVote 2.1 Test Report) | DLC |  |  |  |  | Pass
g. 1) | The generation of the audit trail records does not interfere with the production of output reports. | 21.4.2 | All voting systems must meet the 2002 Voting System Standards. | Y | ClearVote_1.5_Test_Report_TR-CBG-2018-01.01_Rev_D.pdf TR-01-01-CBG-004-01.03 (ClearVote 2.0 Test Report) TR v. 01-02-CBG-018-01.03 (ClearVote 2.1 Test Report) | DLC |  |  |  |  | Pass
g. 2) | The entries can be identified to facilitate recognition, segregation and retention. | 21.4.2 | All voting systems must meet the 2002 Voting System Standards. | Y | ClearVote_1.5_Test_Report_TR-CBG-2018-01.01_Rev_D.pdf TR-01-01-CBG-004-01.03 (ClearVote 2.0 Test Report) TR v. 01-02-CBG-018-01.03 (ClearVote 2.1 Test Report) | DLC |  |  |  |  | Pass
g. 3) | The audit record entries are kept physically secure. | 21.4.2 | All voting systems must meet the 2002 Voting System Standards. | Y | ClearVote_1.5_Test_Report_TR-CBG-2018-01.01_Rev_D.pdf TR-01-01-CBG-004-01.03 (ClearVote 2.0 Test Report) TR v. 01-02-CBG-018-01.03 (ClearVote 2.1 Test Report) | DLC |  |  |  |  | Pass
V. 1: 2.2.5.2.2 | Error messages
The software shall activate the logging and reporting of audit data as described in the following sections. All voting systems shall meet the following requirements:
a. | The system shall generate, store and report to the use all error messages as they occur. | 21.4.2 | All voting systems must meet the 2002 Voting System Standards. | Y | ClearVote_1.5_Test_Report_TR-CBG-2018-01.01_Rev_D.pdf TR-01-01-CBG-004-01.03 (ClearVote 2.0 Test Report) TR v. 01-02-CBG-018-01.03 (ClearVote 2.1 Test Report) | DLC |  |  |  |  | Pass
b. | All error messages requiring intervention by an operator or precinct official shall be displayed or printed unambiguously in easily understood language text, or by means of other suitable visual indicators. | 21.4.2 | All voting systems must meet the 2002 Voting System Standards. | Y | ClearVote_1.5_Test_Report_TR-CBG-2018-01.01_Rev_D.pdf TR-01-01-CBG-004-01.03 (ClearVote 2.0 Test Report) TR v. 01-02-CBG-018-01.03 (ClearVote 2.1 Test Report) | DLC |  |  |  |  | Pass
c. | When the system uses of numerical error codes for trained technician maintenance or repair, the text corresponding to the code shall be self-contained, or affixed inside the unit device. | 21.4.2 | All voting systems must meet the 2002 Voting System Standards. | Y | ClearVote_1.5_Test_Report_TR-CBG-2018-01.01_Rev_D.pdf TR-01-01-CBG-004-01.03 (ClearVote 2.0 Test Report) TR v. 01-02-CBG-018-01.03 (ClearVote 2.1 Test Report) | DLC | ClearVote does not user numerical error codes for technicial maintenance or repair. |  |  |  | Pass
d. | All error messages for which correction impacts vote recording or vote processing shall be written in a manner that is understandable to an election official who possesses training on system use and operation, but does not possess technical training on system servicing and repair. | 21.4.2 | All voting systems must meet the 2002 Voting System Standards. | Y | ClearVote_1.5_Test_Report_TR-CBG-2018-01.01_Rev_D.pdf TR-01-01-CBG-004-01.03 (ClearVote 2.0 Test Report) TR v. 01-02-CBG-018-01.03 (ClearVote 2.1 Test Report) | DLC |  |  |  |  | Pass
e. | The message cue for all systems shall clearly state the action to be performed in the event that voter or operator response is required. | 21.4.2 | All voting systems must meet the 2002 Voting System Standards. | Y | ClearVote_1.5_Test_Report_TR-CBG-2018-01.01_Rev_D.pdf TR-01-01-CBG-004-01.03 (ClearVote 2.0 Test Report) TR v. 01-02-CBG-018-01.03 (ClearVote 2.1 Test Report) | DLC |  |  |  |  | Pass
f. | System design shall ensure that erroneous responses will not lead to irreversible error. | 21.4.2 | All voting systems must meet the 2002 Voting System Standards. | Y | ClearVote_1.5_Test_Report_TR-CBG-2018-01.01_Rev_D.pdf TR-01-01-CBG-004-01.03 (ClearVote 2.0 Test Report) TR v. 01-02-CBG-018-01.03 (ClearVote 2.1 Test Report) | DLC |  |  |  |  | Pass
g. | Nested error conditions shall be corrected in a controlled sequence such that system status shall be restored to the initial state existing before the first error occurred. | 21.4.2 | All voting systems must meet the 2002 Voting System Standards. | Y | ClearVote_1.5_Test_Report_TR-CBG-2018-01.01_Rev_D.pdf TR-01-01-CBG-004-01.03 (ClearVote 2.0 Test Report) TR v. 01-02-CBG-018-01.03 (ClearVote 2.1 Test Report) | DLC |  |  |  |  | Pass
V.1: 2.2.5.2.3 | Status Messages
| The software shall activate the logging and reporting of audit data as described in the following sections. Jurisdictions may require some status and information messages to be displayed and reported in real-time. Messages that do not require operator intervention may be stored in memory to be recovered after ballot processing is completed. The system shall display and report of critical status messages using unambiguous indicators or English language text. The voting system need not display non-critical status messages at the time of occurrence. Voting systems may display non-critical status messages (i.e., those that do not require operator intervention) by means of numerical codes for subsequent interpretation and reporting as unambiguous text. Systems shall provide a capability for the status messages to become part of the real-time audit record. The system shall provide a capability for a jurisdiction to designate critical status messages. | 21.4.2 | All voting systems must meet the 2002 Voting System Standards. | Y | ClearVote_1.5_Test_Report_TR-CBG-2018-01.01_Rev_D.pdf TR-01-01-CBG-004-01.03 (ClearVote 2.0 Test Report) TR v. 01-02-CBG-018-01.03 (ClearVote 2.1 Test Report) | DLC |  |  |  |  | Pass
V.1: 2.2.5.3 | COTS operation system (commercial-off-the-shelf)/ Use of Shared Computing Platforms.
Three operating system protections are required on all such systems.
| Authentication shall be configured on the local terminal (display screen and keyboard) and on all external connection devices (network cards and ports). | 21.4.2 | All voting systems must meet the 2002 Voting System Standards. | Y | ClearVote_1.5_Test_Report_TR-CBG-2018-01.01_Rev_D.pdf TR-01-01-CBG-004-01.03 (ClearVote 2.0 Test Report) TR v. 01-02-CBG-018-01.03 (ClearVote 2.1 Test Report) | DLC |  |  |  |  | Pass
| The operating system audit shall be enabled for all session openings and closings, for all process executions and terminations, and for the alteration or deletion of any memory or file object. | 21.4.2 | All voting systems must meet the 2002 Voting System Standards. | Y | ClearVote_1.5_Test_Report_TR-CBG-2018-01.01_Rev_D.pdf TR-01-01-CBG-004-01.03 (ClearVote 2.0 Test Report) TR v. 01-02-CBG-018-01.03 (ClearVote 2.1 Test Report) | DLC |  |  |  |  | Pass
| The system shall be configured to execute only intended and necessary processes during the execution of election software. The system shall also be configured to halt election software processes upon the termination of any critical system process (such as system audit) during the execution of election software. | 21.4.2 | All voting systems must meet the 2002 Voting System Standards. | Y | ClearVote_1.5_Test_Report_TR-CBG-2018-01.01_Rev_D.pdf TR-01-01-CBG-004-01.03 (ClearVote 2.0 Test Report) TR v. 01-02-CBG-018-01.03 (ClearVote 2.1 Test Report) | DLC |  |  |  |  | Pass
V.1: 2.2.6 | Election Management System
An EMS shall generate and maintain a database, or one or more interactive databases, that enables election officials or their designees to perform the following:
a. | Define political subdivision boundaries and multiple election districts as indicated in the system documentation. | 21.4.2 | All voting systems must meet the 2002 Voting System Standards. | Y | ClearVote_1.5_Test_Report_TR-CBG-2018-01.01_Rev_D.pdf TR-01-01-CBG-004-01.03 (ClearVote 2.0 Test Report) TR v. 01-02-CBG-018-01.03 (ClearVote 2.1 Test Report) | DLC |  |  |  |  | Pass
b. | Identify contests, candidates, and issues. | 21.4.2 | All voting systems must meet the 2002 Voting System Standards. | Y | ClearVote_1.5_Test_Report_TR-CBG-2018-01.01_Rev_D.pdf TR-01-01-CBG-004-01.03 (ClearVote 2.0 Test Report) TR v. 01-02-CBG-018-01.03 (ClearVote 2.1 Test Report) | DLC |  |  |  |  | Pass
c. | Define ballot formats and appropriate voting options. | 21.4.2 | All voting systems must meet the 2002 Voting System Standards. | Y | ClearVote_1.5_Test_Report_TR-CBG-2018-01.01_Rev_D.pdf TR-01-01-CBG-004-01.03 (ClearVote 2.0 Test Report) TR v. 01-02-CBG-018-01.03 (ClearVote 2.1 Test Report) | DLC |  |  |  |  | Pass
d. | Generate ballots and election-specific programs for vote recording and vote counting equipment. | 21.4.2 | All voting systems must meet the 2002 Voting System Standards. | Y | ClearVote_1.5_Test_Report_TR-CBG-2018-01.01_Rev_D.pdf TR-01-01-CBG-004-01.03 (ClearVote 2.0 Test Report) TR v. 01-02-CBG-018-01.03 (ClearVote 2.1 Test Report) | DLC |  |  |  |  | Pass
e. | Install ballots and election-specific programs. | 21.4.2 | All voting systems must meet the 2002 Voting System Standards. | Y | ClearVote_1.5_Test_Report_TR-CBG-2018-01.01_Rev_D.pdf TR-01-01-CBG-004-01.03 (ClearVote 2.0 Test Report) TR v. 01-02-CBG-018-01.03 (ClearVote 2.1 Test Report) | DLC |  |  |  |  | Pass
f. | Test that ballots and programs have been properly prepared and installed. | 21.4.2 | All voting systems must meet the 2002 Voting System Standards. | Y | ClearVote_1.5_Test_Report_TR-CBG-2018-01.01_Rev_D.pdf TR-01-01-CBG-004-01.03 (ClearVote 2.0 Test Report) TR v. 01-02-CBG-018-01.03 (ClearVote 2.1 Test Report) | DLC |  |  |  |  | Pass
g. | Accumulate vote totals at multiple reporting levels as indicated in the system documentation. | 21.4.2 | All voting systems must meet the 2002 Voting System Standards. | Y | ClearVote_1.5_Test_Report_TR-CBG-2018-01.01_Rev_D.pdf TR-01-01-CBG-004-01.03 (ClearVote 2.0 Test Report) TR v. 01-02-CBG-018-01.03 (ClearVote 2.1 Test Report) | DLC |  |  |  |  | Pass
h. | Generate post-voting reports per Section 2.5 (2002) / 2.4 (2005). | 21.4.2 | All voting systems must meet the 2002 Voting System Standards. | Y | ClearVote_1.5_Test_Report_TR-CBG-2018-01.01_Rev_D.pdf TR-01-01-CBG-004-01.03 (ClearVote 2.0 Test Report) TR v. 01-02-CBG-018-01.03 (ClearVote 2.1 Test Report) | DLC |  |  |  |  | Pass
i. | Process and produce audit reports of the data indicated in Section 4.5 (2002) / 5.5 (2005). | 21.4.2 | All voting systems must meet the 2002 Voting System Standards. | Y | ClearVote_1.5_Test_Report_TR-CBG-2018-01.01_Rev_D.pdf TR-01-01-CBG-004-01.03 (ClearVote 2.0 Test Report) TR v. 01-02-CBG-018-01.03 (ClearVote 2.1 Test Report) | DLC |  |  |  |  | Pass
V.1: 2.2.7 | Accessibility
V.1: 2.2.7.1 | Common Standards
The voting system meets the following conditions:
a. | Where clear floor space only allows forward approach to an object, the maximum high forward reach allowed shall be 48 inches. The minimum low forward reach is 15 inches. | 21.4.2 | All voting systems must meet the 2002 Voting System Standards. | Y | ClearVote_1.5_Test_Report_TR-CBG-2018-01.01_Rev_D.pdf TR-01-01-CBG-004-01.03 (ClearVote 2.0 Test Report) TR v. 01-02-CBG-018-01.03 (ClearVote 2.1 Test Report) | DLC |  |  |  |  | Pass
b. | Where forward reach is over an obstruction with knee space below, the maximum level forward reach is 25 inches. When the obstruction is less than 20 inches deep, the maximum high forward reach is 48 inches. When the obstruction projects 20 to 25 inches, the maximum high forward reach is 44 inches. | 21.4.2 | All voting systems must meet the 2002 Voting System Standards. | Y | ClearVote_1.5_Test_Report_TR-CBG-2018-01.01_Rev_D.pdf TR-01-01-CBG-004-01.03 (ClearVote 2.0 Test Report) TR v. 01-02-CBG-018-01.03 (ClearVote 2.1 Test Report) | DLC |  |  |  |  | Pass
c. | The position of any operable control is determined with respect to a vertical plane that is 48 inches in length, centered on the operable control, and at the maximum protrusion of the product within the 48-inch length. | 21.4.2 | All voting systems must meet the 2002 Voting System Standards. | Y | ClearVote_1.5_Test_Report_TR-CBG-2018-01.01_Rev_D.pdf TR-01-01-CBG-004-01.03 (ClearVote 2.0 Test Report) TR v. 01-02-CBG-018-01.03 (ClearVote 2.1 Test Report) | DLC |  |  |  |  | Pass
d. | Where any operable control is 10 inches or less behind the reference plane, have a height that is between 15 inches and 54 inches above the floor. | 21.4.2 | All voting systems must meet the 2002 Voting System Standards. | Y | ClearVote_1.5_Test_Report_TR-CBG-2018-01.01_Rev_D.pdf TR-01-01-CBG-004-01.03 (ClearVote 2.0 Test Report) TR v. 01-02-CBG-018-01.03 (ClearVote 2.1 Test Report) | DLC |  |  |  |  | Pass
e. | Where any operable control is more than 10 inches and not more than 24 inches behind the reference plane, have a height between 15 inches and 46 inches above the floor. | 21.4.2 | All voting systems must meet the 2002 Voting System Standards. | Y | ClearVote_1.5_Test_Report_TR-CBG-2018-01.01_Rev_D.pdf TR-01-01-CBG-004-01.03 (ClearVote 2.0 Test Report) TR v. 01-02-CBG-018-01.03 (ClearVote 2.1 Test Report) | DLC |  |  |  |  | Pass
f. | Have operable controls that are not more than 24 inches behind the reference plane. | 21.4.2 | All voting systems must meet the 2002 Voting System Standards. | Y | ClearVote_1.5_Test_Report_TR-CBG-2018-01.01_Rev_D.pdf TR-01-01-CBG-004-01.03 (ClearVote 2.0 Test Report) TR v. 01-02-CBG-018-01.03 (ClearVote 2.1 Test Report) | DLC |  |  |  |  | Pass
V.1: 2.2.7.2 | DRE Standards
DRE voting systems shall provide, as part of their configuration, the capability to provide access to voters with a broad range of disabilities. This capability shall:
a. | Not require the voter to bring his or her own assistive technology to a polling place. | 21.4.2 | All voting systems must meet the 2002 Voting System Standards. | I |  | DLC | The voting system does not include a DRE
b. | Provide audio information and stimulus that:
b. 1) | communicates the complete content of the ballot to the voter. | 21.4.2 | All voting systems must meet the 2002 Voting System Standards. | I |  | DLC | The voting system does not include a DRE
b. 2) | Provides instruction to the voter in operation of the voting device. | 21.4.2 | All voting systems must meet the 2002 Voting System Standards. | I |  | DLC | The voting system does not include a DRE
b. 3) | Provides instruction so that the voter has the same vote capabilities and options as those provided by the system to individuals who are not using audio technology. | 21.4.2 | All voting systems must meet the 2002 Voting System Standards. | I |  | DLC | The voting system does not include a DRE
b. 4) | For a system that supports write-in voting, enables the voter to review the voter’s write-in input, edit that input, and confirm that the edits meet the voter’s intent. | 21.4.2 | All voting systems must meet the 2002 Voting System Standards. | I |  | DLC | The voting system does not include a DRE
b. 5) | Enables the voter is able to request repetition of any system provided information. | 21.4.2 | All voting systems must meet the 2002 Voting System Standards. | I |  | DLC | The voting system does not include a DRE
b. 6) | Supports the use of headphones provided by the system that may be discarded after each use. | 21.4.2 | All voting systems must meet the 2002 Voting System Standards. | I |  | DLC | The voting system does not include a DRE
b. 7) | Provides the audio signal through an industry standard connector for private listening using a 1/8 inch stereo headphone jack to allow individual voters to supply personal headsets. | 21.4.2 | All voting systems must meet the 2002 Voting System Standards. | I |  | DLC | The voting system does not include a DRE
b. 8) | Provides a volume control with an adjustable amplification up to a maximum of 105 dB that automatically resets to the default for each voter. | 21.4.2 | All voting systems must meet the 2002 Voting System Standards. | I |  | DLC | The voting system does not include a DRE
c. | Provide, in conformance with FCC Part 68, a wireless coupling for assistive devices used by people who are hard of hearing when a system utilizes a telephone style handset to provide audio information. | 21.4.2 | All voting systems must meet the 2002 Voting System Standards. | I |  | DLC | The voting system does not include a DRE
d. | Meet the requirements of ANSI C63.19-2001 Category 4 to avoid electromagnetic interference with assistive hearing devices. | 21.4.2 | All voting systems must meet the 2002 Voting System Standards. | I |  | DLC | The voting system does not include a DRE
e. | For electronic image displays, permit the voter to:
e. 1) | Adjust the contrast settings. | 21.4.2 | All voting systems must meet the 2002 Voting System Standards. | I |  | DLC | The voting system does not include a DRE
e. 2) | Adjust the color settings, when color is used. | 21.4.2 | All voting systems must meet the 2002 Voting System Standards. | I |  | DLC | The voting system does not include a DRE
e. 3) | Adjust the size of the text so that the height of capital letters varies over a range of 3 to 6.3 millimeters. | 21.4.2 | All voting systems must meet the 2002 Voting System Standards. | I |  | DLC | The voting system does not include a DRE
f. | For a device with touchscreen or contact-sensitive controls, provide an input method using mechanically operated controls or keys that shall:
f.1. | Be tactilely discernible without activating the controls or keys. | 21.4.2 | All voting systems must meet the 2002 Voting System Standards. | I |  | DLC | The voting system does not include a DRE
f.2. | Be operable with one hand and not require tight grasping, pinching, or twisting of the wrist. | 21.4.2 | All voting systems must meet the 2002 Voting System Standards. | I |  | DLC | The voting system does not include a DRE
f.3. | Require a force less than 5 lbs (22.2 N) to operate. | 21.4.2 | All voting systems must meet the 2002 Voting System Standards. | I |  | DLC | The voting system does not include a DRE
f.4. | Provides no key repeat function. | 21.4.2 | All voting systems must meet the 2002 Voting System Standards. | I |  | DLC | The voting system does not include a DRE
g. | For a system that requires a response by a voter in a specific period of time, alert the voter before this time period has expired and allow the voter additional time to indicate that more time is needed. | 21.4.2 | All voting systems must meet the 2002 Voting System Standards. | I |  | DLC | The voting system does not include a DRE
h. | For a system that provides sound cues as a method to alert the voter about a certain condition, such as the occurrence of an error, or a confirmation, the tone shall be accompanied by a visual cue for users who cannot hear the audio prompt. | 21.4.2 | All voting systems must meet the 2002 Voting System Standards. | I |  | DLC | The voting system does not include a DRE
i. | Provide a secondary means of voter identification or authentication when the primary means of doing so uses biometric measures that require a voter to possess particular biological characteristics. | 21.4.2 | All voting systems must meet the 2002 Voting System Standards. | I |  | DLC | The voting system does not include a DRE
V.1: 2.2.8 | Vote Tabulating Program
V.1: 2.2.8.1 | Functions
The vote tabulating program software resident in each voting device, vote count server, or other devices shall include all software modules required to:
a. | Monitor system status and generating machine-level audit reports. | 21.4.2 | All voting systems must meet the 2002 Voting System Standards. | Y | ClearVote_1.5_Test_Report_TR-CBG-2018-01.01_Rev_D.pdf TR-01-01-CBG-004-01.03 (ClearVote 2.0 Test Report) TR v. 01-02-CBG-018-01.03 (ClearVote 2.1 Test Report) | DLC |  |  |  |  | Pass
b. | Accommodate device control functions performed by polling place officials and maintenance personnel. | 21.4.2 | All voting systems must meet the 2002 Voting System Standards. | Y | ClearVote_1.5_Test_Report_TR-CBG-2018-01.01_Rev_D.pdf TR-01-01-CBG-004-01.03 (ClearVote 2.0 Test Report) TR v. 01-02-CBG-018-01.03 (ClearVote 2.1 Test Report) | DLC |  |  |  |  | Pass
c. | Register and accumulate votes. | 21.4.2 | All voting systems must meet the 2002 Voting System Standards. | Y | ClearVote_1.5_Test_Report_TR-CBG-2018-01.01_Rev_D.pdf TR-01-01-CBG-004-01.03 (ClearVote 2.0 Test Report) TR v. 01-02-CBG-018-01.03 (ClearVote 2.1 Test Report) | DLC |  |  |  |  | Pass
d. | Accommodate variations in ballot counting logic. | 21.4.2 | All voting systems must meet the 2002 Voting System Standards. | Y | ClearVote_1.5_Test_Report_TR-CBG-2018-01.01_Rev_D.pdf TR-01-01-CBG-004-01.03 (ClearVote 2.0 Test Report) TR v. 01-02-CBG-018-01.03 (ClearVote 2.1 Test Report) | DLC |  |  |  |  | Pass
V.1: 2.2.8.2 | Voting Variation
There are significant variations among the election laws of the 50 states with respect to permissible ballot contents, voting options, and the associated ballot counting logic. The TDP accompanying the system shall specifically identify which of the following items can and cannot be supported by the system, as well as how the system can implement the items supported:
a. | Closed primaries. | 21.4.2 | All voting systems must meet the 2002 Voting System Standards. | Y | ClearVote_1.5_Test_Report_TR-CBG-2018-01.01_Rev_D.pdf TR-01-01-CBG-004-01.03 (ClearVote 2.0 Test Report) TR v. 01-02-CBG-018-01.03 (ClearVote 2.1 Test Report) | DLC |  |  |  |  | Pass
b. | Open primaries. | 21.4.2 | All voting systems must meet the 2002 Voting System Standards. | Y | ClearVote_1.5_Test_Report_TR-CBG-2018-01.01_Rev_D.pdf TR-01-01-CBG-004-01.03 (ClearVote 2.0 Test Report) TR v. 01-02-CBG-018-01.03 (ClearVote 2.1 Test Report) | DLC |  |  |  |  | Pass
c. | Partisan offices. | 21.4.2 | All voting systems must meet the 2002 Voting System Standards. | Y | ClearVote_1.5_Test_Report_TR-CBG-2018-01.01_Rev_D.pdf TR-01-01-CBG-004-01.03 (ClearVote 2.0 Test Report) TR v. 01-02-CBG-018-01.03 (ClearVote 2.1 Test Report) | DLC |  |  |  |  | Pass
d. | Non-partisan offices. | 21.4.2 | All voting systems must meet the 2002 Voting System Standards. | Y | ClearVote_1.5_Test_Report_TR-CBG-2018-01.01_Rev_D.pdf TR-01-01-CBG-004-01.03 (ClearVote 2.0 Test Report) TR v. 01-02-CBG-018-01.03 (ClearVote 2.1 Test Report) | DLC |  |  |  |  | Pass
e. | Write-in voting. | 21.4.2 | All voting systems must meet the 2002 Voting System Standards. | Y | ClearVote_1.5_Test_Report_TR-CBG-2018-01.01_Rev_D.pdf TR-01-01-CBG-004-01.03 (ClearVote 2.0 Test Report) TR v. 01-02-CBG-018-01.03 (ClearVote 2.1 Test Report) | DLC |  |  |  |  | Pass
f. | Primary presidential delegation nomination | 21.4.2 | All voting systems must meet the 2002 Voting System Standards. | Y | ClearVote_1.5_Test_Report_TR-CBG-2018-01.01_Rev_D.pdf TR-01-01-CBG-004-01.03 (ClearVote 2.0 Test Report) TR v. 01-02-CBG-018-01.03 (ClearVote 2.1 Test Report) | DLC |  |  |  |  | Pass
g. | Ballot rotation. | 21.4.2 | All voting systems must meet the 2002 Voting System Standards. | Y | ClearVote_1.5_Test_Report_TR-CBG-2018-01.01_Rev_D.pdf TR-01-01-CBG-004-01.03 (ClearVote 2.0 Test Report) TR v. 01-02-CBG-018-01.03 (ClearVote 2.1 Test Report) | DLC |  |  |  |  | Pass
h. | Straight party voting. | 21.4.2 | All voting systems must meet the 2002 Voting System Standards. | Y | ClearVote_1.5_Test_Report_TR-CBG-2018-01.01_Rev_D.pdf TR-01-01-CBG-004-01.03 (ClearVote 2.0 Test Report) TR v. 01-02-CBG-018-01.03 (ClearVote 2.1 Test Report) | DLC |  |  |  |  | Pass
i. | Cross-party endorsement | 21.4.2 | All voting systems must meet the 2002 Voting System Standards. | Y | ClearVote_1.5_Test_Report_TR-CBG-2018-01.01_Rev_D.pdf TR-01-01-CBG-004-01.03 (ClearVote 2.0 Test Report) TR v. 01-02-CBG-018-01.03 (ClearVote 2.1 Test Report) | DLC |  |  |  |  | Pass
j. | Split precincts. | 21.4.2 | All voting systems must meet the 2002 Voting System Standards. | Y | ClearVote_1.5_Test_Report_TR-CBG-2018-01.01_Rev_D.pdf TR-01-01-CBG-004-01.03 (ClearVote 2.0 Test Report) TR v. 01-02-CBG-018-01.03 (ClearVote 2.1 Test Report) | DLC |  |  |  |  | Pass
k. | Vote for N of M. | 21.4.2 | All voting systems must meet the 2002 Voting System Standards. | Y | ClearVote_1.5_Test_Report_TR-CBG-2018-01.01_Rev_D.pdf TR-01-01-CBG-004-01.03 (ClearVote 2.0 Test Report) TR v. 01-02-CBG-018-01.03 (ClearVote 2.1 Test Report) | DLC |  |  |  |  | Pass
l. | Recall issues with options. | 21.4.2 | All voting systems must meet the 2002 Voting System Standards. | I | ClearVote_1.5_Test_Report_TR-CBG-2018-01.01_Rev_D.pdf TR-01-01-CBG-004-01.03 (ClearVote 2.0 Test Report) TR v. 01-02-CBG-018-01.03 (ClearVote 2.1 Test Report) | DLC | [5 empty] | These items are not marked as failures as support for these voting variations is optional.
m. | Cumulative voting. | 21.4.2 | All voting systems must meet the 2002 Voting System Standards. | I | ClearVote_1.5_Test_Report_TR-CBG-2018-01.01_Rev_D.pdf TR-01-01-CBG-004-01.03 (ClearVote 2.0 Test Report) TR v. 01-02-CBG-018-01.03 (ClearVote 2.1 Test Report) | DLC | [5 empty] | These items are not marked as failures as support for these voting variations is optional.
n. | Ranked over voting. | 21.4.2 | All voting systems must meet the 2002 Voting System Standards. | I | ClearVote_1.5_Test_Report_TR-CBG-2018-01.01_Rev_D.pdf TR-01-01-CBG-004-01.03 (ClearVote 2.0 Test Report) TR v. 01-02-CBG-018-01.03 (ClearVote 2.1 Test Report) | DLC | [5 empty] | These items are not marked as failures as support for these voting variations is optional.
o. | Provisional or challenged ballots. | 21.4.2 | All voting systems must meet the 2002 Voting System Standards. | Y | ClearVote_1.5_Test_Report_TR-CBG-2018-01.01_Rev_D.pdf TR-01-01-CBG-004-01.03 (ClearVote 2.0 Test Report) TR v. 01-02-CBG-018-01.03 (ClearVote 2.1 Test Report) | DLC |  |  |  |  | Pass
V.1: 2.2.9 | Ballot Counter
For all voting systems, each device that tabulates ballots shall provide a counter that:
a. | Can be set to zero before any ballots are submitted for tally. | 21.4.2 | All voting systems must meet the 2002 Voting System Standards. | Y | ClearVote_1.5_Test_Report_TR-CBG-2018-01.01_Rev_D.pdf TR-01-01-CBG-004-01.03 (ClearVote 2.0 Test Report) TR v. 01-02-CBG-018-01.03 (ClearVote 2.1 Test Report) | DLC |  |  |  |  | Pass
b. | Records the number of ballots cast during a particular test cycle or election. | 21.4.2 | All voting systems must meet the 2002 Voting System Standards. | Y | ClearVote_1.5_Test_Report_TR-CBG-2018-01.01_Rev_D.pdf TR-01-01-CBG-004-01.03 (ClearVote 2.0 Test Report) TR v. 01-02-CBG-018-01.03 (ClearVote 2.1 Test Report) | DLC |  |  |  |  | Pass
c. | Increases the count only by the input of a ballot. | 21.4.2 | All voting systems must meet the 2002 Voting System Standards. | Y | ClearVote_1.5_Test_Report_TR-CBG-2018-01.01_Rev_D.pdf TR-01-01-CBG-004-01.03 (ClearVote 2.0 Test Report) TR v. 01-02-CBG-018-01.03 (ClearVote 2.1 Test Report) | DLC |  |  |  |  | Pass
d. | Prevents or disables the resetting of the counter by any person other than authorized persons at authorized points. | 21.4.2 | All voting systems must meet the 2002 Voting System Standards. | Y | ClearVote_1.5_Test_Report_TR-CBG-2018-01.01_Rev_D.pdf TR-01-01-CBG-004-01.03 (ClearVote 2.0 Test Report) TR v. 01-02-CBG-018-01.03 (ClearVote 2.1 Test Report) | DLC |  |  |  |  | Pass
e. | Is visible to designated election officials. | 21.4.2 | All voting systems must meet the 2002 Voting System Standards. | Y | ClearVote_1.5_Test_Report_TR-CBG-2018-01.01_Rev_D.pdf TR-01-01-CBG-004-01.03 (ClearVote 2.0 Test Report) TR v. 01-02-CBG-018-01.03 (ClearVote 2.1 Test Report) | DLC |  |  |  |  | Pass
V.1: 2.2.10 | Telecommunications
For all voting systems that use telecommunications for the transmission of data during pre-voting, voting or post-voting activities, capabilities shall be provided that ensure data are transmitted with no alteration or unauthorized disclosure during transmission. Such transmissions shall not violate the privacy, secrecy, and integrity demands of the Standards. See the "Telecommunications" worksheet for a complete list of testing requirements.
V.1: 2.2.11 | Data Retention
| All voting systems shall provide for maintaining the integrity of voting and audit data during an election and for a period of at least 22 months thereafter. | 21.4.2 | All voting systems must meet the 2002 Voting System Standards. | Y | ClearAccess Supervisor Guide.pdf ClearCount Election Administration Guide.pdf ClearDesign Administration Guide.pdf ClearDesign User Guide.pdf | DLC |  |  |  |  | Pass
V.1: 2.3 | Pre-voting Functions
V.1: 2.3.1 | Ballot Preparation
V.1: 2.3.1.1 | General Capabilities
V.1: 2.3.1.1.1 | Common Standards
All systems shall provide the general capabilities for ballot preparation. All systems shall be capable of:
a. | Enabling the automatic formatting of ballots in accordance with the requirements for offices, candidates, and measures qualified to be placed on the ballot for each political subdivision and election district. | 21.4.2 | All voting systems must meet the 2002 Voting System Standards. | Y | ClearVote_1.5_Test_Report_TR-CBG-2018-01.01_Rev_D.pdf TR-01-01-CBG-004-01.03 (ClearVote 2.0 Test Report) TR v. 01-02-CBG-018-01.03 (ClearVote 2.1 Test Report) | DLC |  |  |  |  | Pass
b. | Collecting and maintaining the following data:
b. 1) | Offices and their associated labels and instructions. | 21.4.2 | All voting systems must meet the 2002 Voting System Standards. | Y | ClearVote_1.5_Test_Report_TR-CBG-2018-01.01_Rev_D.pdf TR-01-01-CBG-004-01.03 (ClearVote 2.0 Test Report) TR v. 01-02-CBG-018-01.03 (ClearVote 2.1 Test Report) | DLC |  |  |  |  | Pass
b. 2) | Candidate names and their associated labels. | 21.4.2 | All voting systems must meet the 2002 Voting System Standards. | Y | ClearVote_1.5_Test_Report_TR-CBG-2018-01.01_Rev_D.pdf TR-01-01-CBG-004-01.03 (ClearVote 2.0 Test Report) TR v. 01-02-CBG-018-01.03 (ClearVote 2.1 Test Report) | DLC |  |  |  |  | Pass
b. 3) | Issues or measures and their text. | 21.4.2 | All voting systems must meet the 2002 Voting System Standards. | Y | ClearVote_1.5_Test_Report_TR-CBG-2018-01.01_Rev_D.pdf TR-01-01-CBG-004-01.03 (ClearVote 2.0 Test Report) TR v. 01-02-CBG-018-01.03 (ClearVote 2.1 Test Report) | DLC |  |  |  |  | Pass
c. | Supporting the maximum number of potentially active voting positions as indicated in the system documentation. | 21.4.2 | All voting systems must meet the 2002 Voting System Standards. | Y | ClearVote_1.5_Test_Report_TR-CBG-2018-01.01_Rev_D.pdf TR-01-01-CBG-004-01.03 (ClearVote 2.0 Test Report) TR v. 01-02-CBG-018-01.03 (ClearVote 2.1 Test Report) | DLC |  |  |  |  | Pass
d. | For a primary election, generating ballots that segregate the choices in partisan races by party affiliation. | 21.4.2 | All voting systems must meet the 2002 Voting System Standards. | Y | ClearVote_1.5_Test_Report_TR-CBG-2018-01.01_Rev_D.pdf TR-01-01-CBG-004-01.03 (ClearVote 2.0 Test Report) TR v. 01-02-CBG-018-01.03 (ClearVote 2.1 Test Report) | DLC |  |  |  |  | Pass
e. | Generating ballots that contain identifying codes or marks uniquely associated with each format. | 21.4.2 | All voting systems must meet the 2002 Voting System Standards. | Y | ClearVote_1.5_Test_Report_TR-CBG-2018-01.01_Rev_D.pdf TR-01-01-CBG-004-01.03 (ClearVote 2.0 Test Report) TR v. 01-02-CBG-018-01.03 (ClearVote 2.1 Test Report) | DLC |  |  |  |  | Pass
f. | Ensuring that the vote response fields, selection buttons, or switches properly align with the specific candidate names and/or issues printed on the ballot display, ballot card or sheet, or separate ballot pages. | 21.4.2 | All voting systems must meet the 2002 Voting System Standards. | Y | ClearVote_1.5_Test_Report_TR-CBG-2018-01.01_Rev_D.pdf TR-01-01-CBG-004-01.03 (ClearVote 2.0 Test Report) TR v. 01-02-CBG-018-01.03 (ClearVote 2.1 Test Report) | DLC |  |  |  |  | Pass
V.1: 2.3.1.1.2 | Paper-Based System Standards
In addition to the common standards, paper-based systems shall meet the following standards applicable to the technology used:
a. | Enable voters to make selections by punching a hole or by making a mark in areas designated for this purpose upon each ballot card or sheet. | 21.4.2 | All voting systems must meet the 2002 Voting System Standards. | Y | ClearVote_1.5_Test_Report_TR-CBG-2018-01.01_Rev_D.pdf TR-01-01-CBG-004-01.03 (ClearVote 2.0 Test Report) TR v. 01-02-CBG-018-01.03 (ClearVote 2.1 Test Report) | DLC |  |  |  |  | Pass
b. | For punchcard systems, ensure that the vote response fields can be properly aligned with punching devices used to record votes. | 21.4.2 | All voting systems must meet the 2002 Voting System Standards. | I |  | DLC | Punching devices are not used in the voting system.
c. | For marksense systems, ensure that the timing marks align properly with the vote response fields. | 21.4.2 | All voting systems must meet the 2002 Voting System Standards. | Y | ClearVote_1.5_Test_Report_TR-CBG-2018-01.01_Rev_D.pdf TR-01-01-CBG-004-01.03 (ClearVote 2.0 Test Report) TR v. 01-02-CBG-018-01.03 (ClearVote 2.1 Test Report) | DLC |  |  |  |  | Pass
V.1: 2.3.1.2 | Ballot Formatting
All shall provide a capability for:
a. | Creation of newly defined elections. | 21.4.2 | All voting systems must meet the 2002 Voting System Standards. | Y | ClearVote_1.5_Test_Report_TR-CBG-2018-01.01_Rev_D.pdf TR-01-01-CBG-004-01.03 (ClearVote 2.0 Test Report) TR v. 01-02-CBG-018-01.03 (ClearVote 2.1 Test Report) | DLC |  |  |  |  | Pass
b. | Rapid and error-free definition of elections and their associated ballot layouts. | 21.4.2 | All voting systems must meet the 2002 Voting System Standards. | Y | ClearVote_1.5_Test_Report_TR-CBG-2018-01.01_Rev_D.pdf TR-01-01-CBG-004-01.03 (ClearVote 2.0 Test Report) TR v. 01-02-CBG-018-01.03 (ClearVote 2.1 Test Report) | DLC |  |  |  |  | Pass
c. | Uniform allocation of space and fonts used for each office, candidate, and contest such that the voter perceives no active voting position to be preferred to any other. | 21.4.2 | All voting systems must meet the 2002 Voting System Standards. | Y | ClearVote_1.5_Test_Report_TR-CBG-2018-01.01_Rev_D.pdf TR-01-01-CBG-004-01.03 (ClearVote 2.0 Test Report) TR v. 01-02-CBG-018-01.03 (ClearVote 2.1 Test Report) | DLC |  |  |  |  | Pass
d. | Simultaneous display of the maximum number of choices for a single contest as indicated by the vendor in the system documentation. | 21.4.2 | All voting systems must meet the 2002 Voting System Standards. | Y | ClearVote_1.5_Test_Report_TR-CBG-2018-01.01_Rev_D.pdf TR-01-01-CBG-004-01.03 (ClearVote 2.0 Test Report) TR v. 01-02-CBG-018-01.03 (ClearVote 2.1 Test Report) | DLC |  |  |  |  | Pass
e. | Retention of previously defined formats for an election. | 21.4.2 | All voting systems must meet the 2002 Voting System Standards. | Y | ClearVote_1.5_Test_Report_TR-CBG-2018-01.01_Rev_D.pdf TR-01-01-CBG-004-01.03 (ClearVote 2.0 Test Report) TR v. 01-02-CBG-018-01.03 (ClearVote 2.1 Test Report) | DLC |  |  |  |  | Pass
f. | Prevention of unauthorized modification of any ballot formats. | 21.4.2 | All voting systems must meet the 2002 Voting System Standards. | Y | ClearVote_1.5_Test_Report_TR-CBG-2018-01.01_Rev_D.pdf TR-01-01-CBG-004-01.03 (ClearVote 2.0 Test Report) TR v. 01-02-CBG-018-01.03 (ClearVote 2.1 Test Report) | DLC |  |  |  |  | Pass
g. | Modification by authorized persons of a previously defined ballot format for use in a subsequent election. | 21.4.2 | All voting systems must meet the 2002 Voting System Standards. | Y | ClearVote_1.5_Test_Report_TR-CBG-2018-01.01_Rev_D.pdf TR-01-01-CBG-004-01.03 (ClearVote 2.0 Test Report) TR v. 01-02-CBG-018-01.03 (ClearVote 2.1 Test Report) | DLC |  |  |  |  | Pass
V.1: 2.3.1.3 | Ballot Production
V.1: 2.3.1.3.1 | Common Standards
The voting system shall provide a means of printing or otherwise generating a ballot display that can be installed in all system voting devices for which it is intended. All systems shall provide a capability to ensure:
a. | The electronic display or printed document on which the user views the ballot is capable of rendering an image of the ballot in any of the languages required by The Voting Rights Act of 1965, as amended. | 21.4.2 | All voting systems must meet the 2002 Voting System Standards. | Y | ClearVote_1.5_Test_Report_TR-CBG-2018-01.01_Rev_D.pdf TR-01-01-CBG-004-01.03 (ClearVote 2.0 Test Report) TR v. 01-02-CBG-018-01.03 (ClearVote 2.1 Test Report) | DLC |  |  |  |  | Pass
b. | The electronic display or printed document on which the user views the ballot does not show any advertising or commercial logos of any kind, whether public service, commercial, or political, unless specifically provided for in State law. Electronic displays shall not provide connection to such material through hyperlink. | 21.4.2 | All voting systems must meet the 2002 Voting System Standards. | Y | ClearVote_1.5_Test_Report_TR-CBG-2018-01.01_Rev_D.pdf TR-01-01-CBG-004-01.03 (ClearVote 2.0 Test Report) TR v. 01-02-CBG-018-01.03 (ClearVote 2.1 Test Report) | DLC |  |  |  |  | Pass
c. | The ballot conforms to vendor specifications for type of paper stock, weight, size, shape, size and location of punch or mark field used to record votes, folding, bleed through, and ink for printing if paper ballot documents or paper displays are part of the system. | 21.4.2 | All voting systems must meet the 2002 Voting System Standards. | Y | ClearVote_1.5_Test_Report_TR-CBG-2018-01.01_Rev_D.pdf TR-01-01-CBG-004-01.03 (ClearVote 2.0 Test Report) TR v. 01-02-CBG-018-01.03 (ClearVote 2.1 Test Report) | DLC |  |  |  |  | Pass
V.1: 2.3.1.3.2 | Paper-Based System Standards (marksense ballots)
| Vendor documentation for marksense systems shall include specifications for ballot materials to ensure that vote selections are read from only a single ballot at a time, without detection of marks from multiple ballots concurrently (e.g., reading of bleed-through from other ballots). | 21.4.2 | All voting systems must meet the 2002 Voting System Standards. | Y | ClearVote Ballot Stock and Printing Specification | DLC |  |  |  |  | Pass
V.1: 2.3.2 | Election Programming
All systems shall provide for the:
a. | Logical definition of the ballot, including the definition of the number of allowable choices for each office and contest. | 21.4.2 | All voting systems must meet the 2002 Voting System Standards. | Y | ClearVote_1.5_Test_Report_TR-CBG-2018-01.01_Rev_D.pdf TR-01-01-CBG-004-01.03 (ClearVote 2.0 Test Report) TR v. 01-02-CBG-018-01.03 (ClearVote 2.1 Test Report) | DLC |  |  |  |  | Pass
b. | Logical definition of political and administrative subdivisions, where the list of candidates or contests varies between polling places. | 21.4.2 | All voting systems must meet the 2002 Voting System Standards. | Y | ClearVote_1.5_Test_Report_TR-CBG-2018-01.01_Rev_D.pdf TR-01-01-CBG-004-01.03 (ClearVote 2.0 Test Report) TR v. 01-02-CBG-018-01.03 (ClearVote 2.1 Test Report) | DLC |  |  |  |  | Pass
c. | Exclusion of any contest on the ballot in which the voter is prohibited from casting a ballot because of place of residence, or other such administrative or geographical criteria. | 21.4.2 | All voting systems must meet the 2002 Voting System Standards. | Y | ClearVote_1.5_Test_Report_TR-CBG-2018-01.01_Rev_D.pdf TR-01-01-CBG-004-01.03 (ClearVote 2.0 Test Report) TR v. 01-02-CBG-018-01.03 (ClearVote 2.1 Test Report) | DLC |  |  |  |  | Pass
d. | Ability to select from a range of voting options to conform to the laws of the jurisdiction in which the system will be used. | 21.4.2 | All voting systems must meet the 2002 Voting System Standards. | Y | ClearVote_1.5_Test_Report_TR-CBG-2018-01.01_Rev_D.pdf TR-01-01-CBG-004-01.03 (ClearVote 2.0 Test Report) TR v. 01-02-CBG-018-01.03 (ClearVote 2.1 Test Report) | DLC |  |  |  |  | Pass
e. | Generation of all required master and distributed copies of the voting program, in conformance with the definition of the ballots for each voting device and polling place, and for each tabulating device. | 21.4.2 | All voting systems must meet the 2002 Voting System Standards. | Y | ClearVote_1.5_Test_Report_TR-CBG-2018-01.01_Rev_D.pdf TR-01-01-CBG-004-01.03 (ClearVote 2.0 Test Report) TR v. 01-02-CBG-018-01.03 (ClearVote 2.1 Test Report) | DLC |  |  |  |  | Pass
V.1: 2.3.3 | Ballot and Program Installation and Control
All systems shall provide a means of installing ballots and programs on each piece of polling place or central count equipment in accordance with the ballot requirements of the election and the requirements of the jurisdiction in which the equipment will be used. All systems shall include the following at the time of ballot and program installation:
a. | A detailed work plan providing a schedule and steps for the software and ballot installation, including a table outlining the key dates, events and deliverables. | 21.4.2 | All voting systems must meet the 2002 Voting System Standards. | Y | ClearVote_1.5_Test_Report_TR-CBG-2018-01.01_Rev_D.pdf TR-01-01-CBG-004-01.03 (ClearVote 2.0 Test Report) TR v. 01-02-CBG-018-01.03 (ClearVote 2.1 Test Report) | DLC |  |  |  |  | Pass
b. | A capability for automatically verifying that the software has been properly selected and installed in the equipment or in programmable memory devices and for indicating errors. | 21.4.2 | All voting systems must meet the 2002 Voting System Standards. | Y | ClearVote_1.5_Test_Report_TR-CBG-2018-01.01_Rev_D.pdf TR-01-01-CBG-004-01.03 (ClearVote 2.0 Test Report) TR v. 01-02-CBG-018-01.03 (ClearVote 2.1 Test Report) | DLC |  |  |  |  | Pass
c. | A capability for automatically validating that software correctly matches the ballot formats that it is intended to process, for detecting errors, and for immediately notifying an election official of detected errors. | 21.4.2 | All voting systems must meet the 2002 Voting System Standards. | Y | ClearVote_1.5_Test_Report_TR-CBG-2018-01.01_Rev_D.pdf TR-01-01-CBG-004-01.03 (ClearVote 2.0 Test Report) TR v. 01-02-CBG-018-01.03 (ClearVote 2.1 Test Report) | DLC |  |  |  |  | Pass
V.1: 2.3.4 | Readiness Testing
V.1: 2.3.4.1 | Standards
All voting systems shall provide the capabilities to:
a. | Verify that voting machines or vote recording and data processing equipment, precinct count equipment, and central count equipment are properly prepared for an election, and collect data that verifies equipment readiness. | 21.4.2 | All voting systems must meet the 2002 Voting System Standards. | Y | ClearVote_1.5_Test_Report_TR-CBG-2018-01.01_Rev_D.pdf TR-01-01-CBG-004-01.03 (ClearVote 2.0 Test Report) TR v. 01-02-CBG-018-01.03 (ClearVote 2.1 Test Report) | DLC |  |  |  |  | Pass
b. | Obtain status and data reports from each set of equipment. | 21.4.2 | All voting systems must meet the 2002 Voting System Standards. | Y | ClearVote_1.5_Test_Report_TR-CBG-2018-01.01_Rev_D.pdf TR-01-01-CBG-004-01.03 (ClearVote 2.0 Test Report) TR v. 01-02-CBG-018-01.03 (ClearVote 2.1 Test Report) | DLC |  |  |  |  | Pass
c. | Verify the correct installation and interface of all system equipment. | 21.4.2 | All voting systems must meet the 2002 Voting System Standards. | Y | ClearVote_1.5_Test_Report_TR-CBG-2018-01.01_Rev_D.pdf TR-01-01-CBG-004-01.03 (ClearVote 2.0 Test Report) TR v. 01-02-CBG-018-01.03 (ClearVote 2.1 Test Report) | DLC |  |  |  |  | Pass
d. | Verify that hardware and software function correctly. | 21.4.2 | All voting systems must meet the 2002 Voting System Standards. | Y | ClearVote_1.5_Test_Report_TR-CBG-2018-01.01_Rev_D.pdf TR-01-01-CBG-004-01.03 (ClearVote 2.0 Test Report) TR v. 01-02-CBG-018-01.03 (ClearVote 2.1 Test Report) | DLC |  |  |  |  | Pass
e. | Generate consolidated data reports at the polling place and higher jurisdictional levels. | 21.4.2 | All voting systems must meet the 2002 Voting System Standards. | Y | ClearVote_1.5_Test_Report_TR-CBG-2018-01.01_Rev_D.pdf TR-01-01-CBG-004-01.03 (ClearVote 2.0 Test Report) TR v. 01-02-CBG-018-01.03 (ClearVote 2.1 Test Report) | DLC |  |  |  |  | Pass
f. | Segregate test data from actual voting data, either procedurally or by hardware/software features. | 21.4.2 | All voting systems must meet the 2002 Voting System Standards. | Y | ClearVote_1.5_Test_Report_TR-CBG-2018-01.01_Rev_D.pdf TR-01-01-CBG-004-01.03 (ClearVote 2.0 Test Report) TR v. 01-02-CBG-018-01.03 (ClearVote 2.1 Test Report) | DLC |  |  |  |  | Pass
Resident test software, external devices, and special purpose test software connected to or installed in voting devices to simulate operator and voter functions may be used for these tests provided that the following standards are met:
a. | These elements shall be capable of being tested separately, and shall be proven to be reliable verification tools prior to their use. | 21.4.2 | All voting systems must meet the 2002 Voting System Standards. | Y | ClearVote_1.5_Test_Report_TR-CBG-2018-01.01_Rev_D.pdf TR-01-01-CBG-004-01.03 (ClearVote 2.0 Test Report) TR v. 01-02-CBG-018-01.03 (ClearVote 2.1 Test Report) | DLC |  |  |  |  | Pass
b | These elements shall be incapable of altering or introducing any residual effect on the intended operation of the voting device during any succeeding test and operational phase. | 21.4.2 | All voting systems must meet the 2002 Voting System Standards. | Y | ClearVote_1.5_Test_Report_TR-CBG-2018-01.01_Rev_D.pdf TR-01-01-CBG-004-01.03 (ClearVote 2.0 Test Report) TR v. 01-02-CBG-018-01.03 (ClearVote 2.1 Test Report) | DLC |  |  |  |  | Pass
V.1: 2.3.4.2 | Paper-Based Systems
Paper-based systems shall:
a. | Support conversion testing that uses all potential ballot positions as active positions. | 21.4.2 | All voting systems must meet the 2002 Voting System Standards. | Y | ClearVote_1.5_Test_Report_TR-CBG-2018-01.01_Rev_D.pdf TR-01-01-CBG-004-01.03 (ClearVote 2.0 Test Report) TR v. 01-02-CBG-018-01.03 (ClearVote 2.1 Test Report) | DLC |  |  |  |  | Pass
b. | Support conversion testing of ballots with active position density for systems without pre-designated ballot positions. | 21.4.2 | All voting systems must meet the 2002 Voting System Standards. | Y | ClearVote_1.5_Test_Report_TR-CBG-2018-01.01_Rev_D.pdf TR-01-01-CBG-004-01.03 (ClearVote 2.0 Test Report) TR v. 01-02-CBG-018-01.03 (ClearVote 2.1 Test Report) | DLC |  |  |  |  | Pass
V.1: 2.3.5 | Verification at Polling Place
All systems shall provide a formal record of the following, in any media, upon verification of the authenticity of the command source:
a. | The election's identification data. | 21.4.2 | All voting systems must meet the 2002 Voting System Standards. | Y | ClearVote_1.5_Test_Report_TR-CBG-2018-01.01_Rev_D.pdf TR-01-01-CBG-004-01.03 (ClearVote 2.0 Test Report) TR v. 01-02-CBG-018-01.03 (ClearVote 2.1 Test Report) | DLC |  |  |  |  | Pass
b. | The identification of all equipment units. | 21.4.2 | All voting systems must meet the 2002 Voting System Standards. | Y | ClearVote_1.5_Test_Report_TR-CBG-2018-01.01_Rev_D.pdf TR-01-01-CBG-004-01.03 (ClearVote 2.0 Test Report) TR v. 01-02-CBG-018-01.03 (ClearVote 2.1 Test Report) | DLC |  |  |  |  | Pass
c. | The identification of the polling place. | 21.4.2 | All voting systems must meet the 2002 Voting System Standards. | Y | ClearVote_1.5_Test_Report_TR-CBG-2018-01.01_Rev_D.pdf TR-01-01-CBG-004-01.03 (ClearVote 2.0 Test Report) TR v. 01-02-CBG-018-01.03 (ClearVote 2.1 Test Report) | DLC |  |  |  |  | Pass
d. | The identification of all ballot formats. | 21.4.2 | All voting systems must meet the 2002 Voting System Standards. | Y | ClearVote_1.5_Test_Report_TR-CBG-2018-01.01_Rev_D.pdf TR-01-01-CBG-004-01.03 (ClearVote 2.0 Test Report) TR v. 01-02-CBG-018-01.03 (ClearVote 2.1 Test Report) | DLC |  |  |  |  | Pass
e. | The contents of each active candidate register by office and of each active measure register at all storage locations (showing that they contain only zeros). | 21.4.2 | All voting systems must meet the 2002 Voting System Standards. | I |  | DLC | The voting system does not include a DRE or a precinct scanner
f. | A list of all ballot fields that can be used to invoke special voting options. | 21.4.2 | All voting systems must meet the 2002 Voting System Standards. | I |  | DLC | There are no "special voting options" to be validated in Colorado. These would include Straight Party and dependent logic types of options, so these are not included in the TDP.
g. | Other information needed to confirm the readiness of the equipment, and to accommodate administrative reporting requirements. | 21.4.2 | All voting systems must meet the 2002 Voting System Standards. | Y | ClearVote_1.5_Test_Report_TR-CBG-2018-01.01_Rev_D.pdf TR-01-01-CBG-004-01.03 (ClearVote 2.0 Test Report) TR v. 01-02-CBG-018-01.03 (ClearVote 2.1 Test Report) | DLC |  |  |  |  | Pass
All voting systems shall provide the capability to test each device prior to opening to verify that each is operating correctly. At a minimum, the tests shall include:
a. | Confirmation that there are no hardware or software failures. | 21.4.2 | All voting systems must meet the 2002 Voting System Standards. | Y | ClearVote_1.5_Test_Report_TR-CBG-2018-01.01_Rev_D.pdf TR-01-01-CBG-004-01.03 (ClearVote 2.0 Test Report) TR v. 01-02-CBG-018-01.03 (ClearVote 2.1 Test Report) | DLC |  |  |  |  | Pass
b. | Confirm that the device is ready to be activated for accepting votes. | 21.4.2 | All voting systems must meet the 2002 Voting System Standards. | Y | ClearVote_1.5_Test_Report_TR-CBG-2018-01.01_Rev_D.pdf TR-01-01-CBG-004-01.03 (ClearVote 2.0 Test Report) TR v. 01-02-CBG-018-01.03 (ClearVote 2.1 Test Report) | DLC |  |  |  |  | Pass
| If a precinct count system includes equipment for the consolidation of polling place data at one or more central counting places, it shall have means to verify the correct extraction of voting data from transportable memory devices, or to verify the transmission of secure data over secure communication links. | 21.4.2 | All voting systems must meet the 2002 Voting System Standards. | I |  | DLC | The voting system does not include a DRE or a precinct scanner
V.1: 2.3.6 | Verification at Central Location
Upon verification of the authenticity of the command source, any system used in a central count environment shall provide a printed record of the following:
a. | The election's identification data. | 21.4.2 | All voting systems must meet the 2002 Voting System Standards. | Y | ClearVote_1.5_Test_Report_TR-CBG-2018-01.01_Rev_D.pdf TR-01-01-CBG-004-01.03 (ClearVote 2.0 Test Report) TR v. 01-02-CBG-018-01.03 (ClearVote 2.1 Test Report) | DLC |  |  |  |  | Pass
b. | The contents of each active candidate register by office and of each active measure register at all storage locations (showing that they contain only zeros). | 21.4.2 | All voting systems must meet the 2002 Voting System Standards. | Y | ClearVote_1.5_Test_Report_TR-CBG-2018-01.01_Rev_D.pdf TR-01-01-CBG-004-01.03 (ClearVote 2.0 Test Report) TR v. 01-02-CBG-018-01.03 (ClearVote 2.1 Test Report) | DLC |  |  |  |  | Pass
c. | Other information needed to confirm the readiness of the equipment, and to accommodate administrative reporting requirements. | 21.4.2 | All voting systems must meet the 2002 Voting System Standards. | Y | ClearVote_1.5_Test_Report_TR-CBG-2018-01.01_Rev_D.pdf TR-01-01-CBG-004-01.03 (ClearVote 2.0 Test Report) TR v. 01-02-CBG-018-01.03 (ClearVote 2.1 Test Report) | DLC |  |  |  |  | Pass
V.1: 2.4 | Voting Functions
V.1: 2.4.1. | Opening the Polls
V.1: 2.4.1.1 | Opening the Polling Place (Precinct Count Systems)
To allow voting devices to be activated for voting, the system shall provide:
a. | An internal test or diagnostic capability to verify that all of the polling place tests specified in 2.3.5 (2002) / 2.2.5 (2005) have been successfully completed. | 21.4.2 | All voting systems must meet the 2002 Voting System Standards. | I |  | DLC | The voting system does not include a precinct-count system.
b. | Automatic disabling any device that has not been tested until it has been tested. | 21.4.2 | All voting systems must meet the 2002 Voting System Standards. | I |  | DLC | The voting system does not include a precinct-count system.
V.1: 2.4.1.2 | Paper-Based System Standards
V.1: 2.4.1.2.1 | All Paper-Based Systems
All paper-based systems shall include:
a. | A means of verifying that ballot punching or marking devices are properly prepared and ready to use. | 21.4.2 | All voting systems must meet the 2002 Voting System Standards. | Y | ClearVote_1.5_Test_Report_TR-CBG-2018-01.01_Rev_D.pdf TR-01-01-CBG-004-01.03 (ClearVote 2.0 Test Report) TR v. 01-02-CBG-018-01.03 (ClearVote 2.1 Test Report) | DLC |  |  |  |  | Pass
b. | A voting booth or similar facility, in which the voter may punch or mark the ballot in privacy. | 21.4.2 | All voting systems must meet the 2002 Voting System Standards. | Y | ClearVote_1.5_Test_Report_TR-CBG-2018-01.01_Rev_D.pdf TR-01-01-CBG-004-01.03 (ClearVote 2.0 Test Report) TR v. 01-02-CBG-018-01.03 (ClearVote 2.1 Test Report) | DLC |  |  |  |  | Pass
c. | Secure receptacles for holding voted ballots. | 21.4.2 | All voting systems must meet the 2002 Voting System Standards. | Y | ClearVote_1.5_Test_Report_TR-CBG-2018-01.01_Rev_D.pdf TR-01-01-CBG-004-01.03 (ClearVote 2.0 Test Report) TR v. 01-02-CBG-018-01.03 (ClearVote 2.1 Test Report) | DLC |  |  |  |  | Pass
V.1: 2.4.1.2.2 | Precinct Count Paper-Based Systems
In addition to the above requirements, all paper-based precinct count equipment shall include a means of:
a. | Activating the ballot counting device. | 21.4.2 | All voting systems must meet the 2002 Voting System Standards. | I | ClearVote_1.5_Test_Report_TR-CBG-2018-01.01_Rev_D.pdf TR-01-01-CBG-004-01.03 (ClearVote 2.0 Test Report) TR v. 01-02-CBG-018-01.03 (ClearVote 2.1 Test Report) | DLC | The voting system does not include a precinct-count system.
b. | Verifying correct activation and proper function. | 21.4.2 | All voting systems must meet the 2002 Voting System Standards. | I | ClearVote_1.5_Test_Report_TR-CBG-2018-01.01_Rev_D.pdf TR-01-01-CBG-004-01.03 (ClearVote 2.0 Test Report) TR v. 01-02-CBG-018-01.03 (ClearVote 2.1 Test Report) | DLC | The voting system does not include a precinct-count system.
c. | Identifying device failures and corrective action needed. | 21.4.2 | All voting systems must meet the 2002 Voting System Standards. | I | ClearVote_1.5_Test_Report_TR-CBG-2018-01.01_Rev_D.pdf TR-01-01-CBG-004-01.03 (ClearVote 2.0 Test Report) TR v. 01-02-CBG-018-01.03 (ClearVote 2.1 Test Report) | DLC | The voting system does not include a precinct-count system.
V.1: 2.4.1.3 | DRE System Standards.
All DRE systems shall include:
a. | A security seal, a password, or a data code recognition capability to prevent the inadvertent or unauthorized actuation of the poll-opening function. | 21.4.2 | All voting systems must meet the 2002 Voting System Standards. | I |  | DLC | The voting system does not include a DRE
b. | A means of enforcing the execution of steps in the proper sequence if more than one step is required. | 21.4.2 | All voting systems must meet the 2002 Voting System Standards. | I |  | DLC | The voting system does not include a DRE
c. | A means of verifying the system has been activated correctly. | 21.4.2 | All voting systems must meet the 2002 Voting System Standards. | I |  | DLC | The voting system does not include a DRE
d. | A means of identifying system failure and any corrective action needed. | 21.4.2 | All voting systems must meet the 2002 Voting System Standards. | I |  | DLC | The voting system does not include a DRE
V.1: 2.4.2 | Activating the Ballot (DRE Systems)
All DRE systems shall:
a. | Enable election officials to control the content of the ballot presented to the voter, either printed form or electronic display, such that each voter is permitted to record votes only in contests in which that voter is authorized to vote. | 21.4.2 | All voting systems must meet the 2002 Voting System Standards. | I |  | DLC | The voting system does not include a DRE
b. | Allow each eligible voter is allowed to cast a ballot. | 21.4.2 | All voting systems must meet the 2002 Voting System Standards. | I |  | DLC | The voting system does not include a DRE
c. | Prevent a voter from voting on a ballot to which (s)he is not entitled. | 21.4.2 | All voting systems must meet the 2002 Voting System Standards. | I |  | DLC | The voting system does not include a DRE
d. | Prevent a voter from casting more than one ballot in the same election. | 21.4.2 | All voting systems must meet the 2002 Voting System Standards. | I |  | DLC | The voting system does not include a DRE
e. | Activate the casting of a ballot in a general election. | 21.4.2 | All voting systems must meet the 2002 Voting System Standards. | I |  | DLC | The voting system does not include a DRE
f. | Enable the selection of the ballot that is appropriate to the party affiliation declared by the voter in a primary election. | 21.4.2 | All voting systems must meet the 2002 Voting System Standards. | I |  | DLC | The voting system does not include a DRE
g. | Activate all parts of the ballot upon which the voter is entitled to vote. | 21.4.2 | All voting systems must meet the 2002 Voting System Standards. | I |  | DLC | The voting system does not include a DRE
h. | Disable all parts of the ballot upon which the voter is not entitled to vote. | 21.4.2 | All voting systems must meet the 2002 Voting System Standards. | I |  | DLC | The voting system does not include a DRE
V.1: 2.4.3 | Casting a Ballot
V.1: 2.4.3.1 | Casting Ballot Common Standards
All systems shall:
a. | Provide text that is at least 3 millimeters high and provide the capability to adjust or magnify the text to an apparent size of 6.3 millimeters. | 21.4.2 | All voting systems must meet the 2002 Voting System Standards. | Y | ClearVote_1.5_Test_Report_TR-CBG-2018-01.01_Rev_D.pdf TR-01-01-CBG-004-01.03 (ClearVote 2.0 Test Report) TR v. 01-02-CBG-018-01.03 (ClearVote 2.1 Test Report) | DLC |  |  |  |  | Pass
b. | Protect the secrecy of the vote such that the system cannot reveal any information about how a particular voter voted, except as otherwise required by individual state law. | 21.4.2 | All voting systems must meet the 2002 Voting System Standards. | Y | ClearVote_1.5_Test_Report_TR-CBG-2018-01.01_Rev_D.pdf TR-01-01-CBG-004-01.03 (ClearVote 2.0 Test Report) TR v. 01-02-CBG-018-01.03 (ClearVote 2.1 Test Report) | DLC |  |  |  |  | Pass
c. | Record selection and non-selection (undervote) of individual vote choices for each contest and ballot measure. | 21.4.2 | All voting systems must meet the 2002 Voting System Standards. | Y | ClearVote_1.5_Test_Report_TR-CBG-2018-01.01_Rev_D.pdf TR-01-01-CBG-004-01.03 (ClearVote 2.0 Test Report) TR v. 01-02-CBG-018-01.03 (ClearVote 2.1 Test Report) | DLC |  |  |  |  | Pass
d. | Record the voter’s selection of candidates whose names do not appear on the ballot, if permitted under State law, and record as many write-in votes as the number of candidates the voter is allowed to select. | 21.4.2 | All voting systems must meet the 2002 Voting System Standards. | Y | ClearVote_1.5_Test_Report_TR-CBG-2018-01.01_Rev_D.pdf TR-01-01-CBG-004-01.03 (ClearVote 2.0 Test Report) TR v. 01-02-CBG-018-01.03 (ClearVote 2.1 Test Report) | DLC |  |  |  |  | Pass
e. | In the event of a failure of the main power supply external to the voting system, provide the capability for any voter who is voting at the time to complete casting a ballot, allow for the graceful shutdown of the voting system without loss or degradation of the voting and audit data, and allow voters to resume voting once the voting system has reverted to back-up power. | 21.4.2 | All voting systems must meet the 2002 Voting System Standards. | Y | ClearVote_1.5_Test_Report_TR-CBG-2018-01.01_Rev_D.pdf TR-01-01-CBG-004-01.03 (ClearVote 2.0 Test Report) TR v. 01-02-CBG-018-01.03 (ClearVote 2.1 Test Report) | DLC |  |  |  |  | Pass
f. | Provide the capability for voters to continue casting ballots in the event of a failure of a telecommunications connection within the polling place or between the polling place and any other location. | 21.4.2 | All voting systems must meet the 2002 Voting System Standards. | Y | ClearVote_1.5_Test_Report_TR-CBG-2018-01.01_Rev_D.pdf TR-01-01-CBG-004-01.03 (ClearVote 2.0 Test Report) TR v. 01-02-CBG-018-01.03 (ClearVote 2.1 Test Report) | DLC |  |  |  |  | Pass
V.1: 2.4.3.2 | Paper Based System Standards
V.1: 2.4.3.2.1 | All Paper-Based Systems
All paper-based systems shall:
a. | Allow the voter to easily identify the voting field that is associated with each candidate or ballot measure response. | 21.4.2 | All voting systems must meet the 2002 Voting System Standards. | Y | ClearVote_1.5_Test_Report_TR-CBG-2018-01.01_Rev_D.pdf TR-01-01-CBG-004-01.03 (ClearVote 2.0 Test Report) TR v. 01-02-CBG-018-01.03 (ClearVote 2.1 Test Report) | DLC |  |  |  |  | Pass
b. | Allow the voter to punch or mark the ballot to register a vote. | 21.4.2 | All voting systems must meet the 2002 Voting System Standards. | Y | ClearVote_1.5_Test_Report_TR-CBG-2018-01.01_Rev_D.pdf TR-01-01-CBG-004-01.03 (ClearVote 2.0 Test Report) TR v. 01-02-CBG-018-01.03 (ClearVote 2.1 Test Report) | DLC |  |  |  |  | Pass
c. | Allow either the voter or the appropriate election official to place the voted ballot into the ballot counting device (precinct count systems) or a secure receptacle (central count systems). | 21.4.2 | All voting systems must meet the 2002 Voting System Standards. | Y | ClearVote_1.5_Test_Report_TR-CBG-2018-01.01_Rev_D.pdf TR-01-01-CBG-004-01.03 (ClearVote 2.0 Test Report) TR v. 01-02-CBG-018-01.03 (ClearVote 2.1 Test Report) | DLC |  |  |  |  | Pass
d. | Protect of the secrecy of the vote throughout the process. | 21.4.2 | All voting systems must meet the 2002 Voting System Standards. | Y | ClearVote_1.5_Test_Report_TR-CBG-2018-01.01_Rev_D.pdf TR-01-01-CBG-004-01.03 (ClearVote 2.0 Test Report) TR v. 01-02-CBG-018-01.03 (ClearVote 2.1 Test Report) | DLC |  |  |  |  | Pass
V.1: 2.4.3.2.2 | Precinct Count Paper-Based Systems
In addition to the above requirements, all paper-based precinct count systems shall:
a. | Provide feedback to the voter identifies specific contests or ballot issues for which an overvote or undervote is detected. | 21.4.2 | All voting systems must meet the 2002 Voting System Standards. | I |  | DLC | The voting system does not include a precinct-count system.
b. | Allow the voter, at the voter’s choice, to vote a new ballot or submit the ballot ‘as is’ without correction. | 21.4.2 | All voting systems must meet the 2002 Voting System Standards. | I |  | DLC | The voting system does not include a precinct-count system.
c. | Allow an authorized election official to turn off the capabilities defined in the two immediately prior provisions. | 21.4.2 | All voting systems must meet the 2002 Voting System Standards. | I |  | DLC | The voting system does not include a precinct-count system.
V.1: 2.4.3.3 | DRE Systems Standards
In addition to the above requirements, DRE systems shall:
a. | Prohibit the voter from accessing or viewing any information on the display screen that has not been authorized by election officials and preprogrammed into the voting system (i.e., no potential for display of external information or linking to other information sources). | 21.4.2 | All voting systems must meet the 2002 Voting System Standards. | I | ClearVote_1.5_Test_Report_TR-CBG-2018-01.01_Rev_D.pdf TR-01-01-CBG-004-01.03 (ClearVote 2.0 Test Report) TR v. 01-02-CBG-018-01.03 (ClearVote 2.1 Test Report) | DLC | The voting system does not include a DRE
b. | Enable the voter to easily identify the selection button or switch, or the active area of the ballot display that is associated with each candidate or ballot measure response. | 21.4.2 | All voting systems must meet the 2002 Voting System Standards. | I | ClearVote_1.5_Test_Report_TR-CBG-2018-01.01_Rev_D.pdf TR-01-01-CBG-004-01.03 (ClearVote 2.0 Test Report) TR v. 01-02-CBG-018-01.03 (ClearVote 2.1 Test Report) | DLC | The voting system does not include a DRE
c. | Allow the voter to select his or her preferences on the ballot in any legal number and combination. | 21.4.2 | All voting systems must meet the 2002 Voting System Standards. | I | ClearVote_1.5_Test_Report_TR-CBG-2018-01.01_Rev_D.pdf TR-01-01-CBG-004-01.03 (ClearVote 2.0 Test Report) TR v. 01-02-CBG-018-01.03 (ClearVote 2.1 Test Report) | DLC | The voting system does not include a DRE
d. | Indicate that a selection has been made or canceled. | 21.4.2 | All voting systems must meet the 2002 Voting System Standards. | I | ClearVote_1.5_Test_Report_TR-CBG-2018-01.01_Rev_D.pdf TR-01-01-CBG-004-01.03 (ClearVote 2.0 Test Report) TR v. 01-02-CBG-018-01.03 (ClearVote 2.1 Test Report) | DLC | The voting system does not include a DRE
e. | Indicate to the voter when no selection, or an insufficient number of selections, has been made in a contest. | 21.4.2 | All voting systems must meet the 2002 Voting System Standards. | I | ClearVote_1.5_Test_Report_TR-CBG-2018-01.01_Rev_D.pdf TR-01-01-CBG-004-01.03 (ClearVote 2.0 Test Report) TR v. 01-02-CBG-018-01.03 (ClearVote 2.1 Test Report) | DLC | The voting system does not include a DRE
f. | Prevent the voter from overvoting. | 21.4.2 | All voting systems must meet the 2002 Voting System Standards. | I | ClearVote_1.5_Test_Report_TR-CBG-2018-01.01_Rev_D.pdf TR-01-01-CBG-004-01.03 (ClearVote 2.0 Test Report) TR v. 01-02-CBG-018-01.03 (ClearVote 2.1 Test Report) | DLC | The voting system does not include a DRE
g. | Notify the voter when the selection of candidates and measures is completed. | 21.4.2 | All voting systems must meet the 2002 Voting System Standards. | I | ClearVote_1.5_Test_Report_TR-CBG-2018-01.01_Rev_D.pdf TR-01-01-CBG-004-01.03 (ClearVote 2.0 Test Report) TR v. 01-02-CBG-018-01.03 (ClearVote 2.1 Test Report) | DLC | The voting system does not include a DRE
h. | Allow the voter, before the ballot is cast, to review his or her choices and, if the voter desires, to delete or change his or her choices before the ballot is cast. | 21.4.2 | All voting systems must meet the 2002 Voting System Standards. | I | ClearVote_1.5_Test_Report_TR-CBG-2018-01.01_Rev_D.pdf TR-01-01-CBG-004-01.03 (ClearVote 2.0 Test Report) TR v. 01-02-CBG-018-01.03 (ClearVote 2.1 Test Report) | DLC | The voting system does not include a DRE
i. | For electronic image displays, prompt the voter to confirm the voter's choices before casting his or her ballot, signifying to the voter that casting the ballot is irrevocable and directing the voter to confirm the voter’s intention to cast the ballot. | 21.4.2 | All voting systems must meet the 2002 Voting System Standards. | I | ClearVote_1.5_Test_Report_TR-CBG-2018-01.01_Rev_D.pdf TR-01-01-CBG-004-01.03 (ClearVote 2.0 Test Report) TR v. 01-02-CBG-018-01.03 (ClearVote 2.1 Test Report) | DLC | The voting system does not include a DRE
j. | Notify the voter after the vote has been stored successfully that the ballot has been cast. | 21.4.2 | All voting systems must meet the 2002 Voting System Standards. | I |  | DLC | ClearAccess does not store cast vote records
k. | Notify the voter that the ballot has not been cast successfully if it is not stored successfully, including storage of the ballot image, and provide clear instruction as to the steps the voter should take to cast his or her ballot should this event occur. | 21.4.2 | All voting systems must meet the 2002 Voting System Standards. | I |  | DLC | ClearAccess does not store cast vote records
l. | Provide sufficient computational performance to provide responses back to each voter entry in no more than three seconds. | 21.4.2 | All voting systems must meet the 2002 Voting System Standards. | I | ClearVote_1.5_Test_Report_TR-CBG-2018-01.01_Rev_D.pdf TR-01-01-CBG-004-01.03 (ClearVote 2.0 Test Report) TR v. 01-02-CBG-018-01.03 (ClearVote 2.1 Test Report) | DLC | The voting system does not include a DRE
m. | Ensure that the votes stored accurately represent the actual votes cast. | 21.4.2 | All voting systems must meet the 2002 Voting System Standards. | I |  | DLC | ClearAccess does not store cast vote records
n. | Prevent modification of the voter’s vote after the ballot is cast. | 21.4.2 | All voting systems must meet the 2002 Voting System Standards. | I | ClearVote_1.5_Test_Report_TR-CBG-2018-01.01_Rev_D.pdf TR-01-01-CBG-004-01.03 (ClearVote 2.0 Test Report) TR v. 01-02-CBG-018-01.03 (ClearVote 2.1 Test Report) | DLC | The voting system does not include a DRE
o. | Provide a capability to retrieve ballot images in a form readable by humans (in accordance with the requirements of [2002: Section 2.2.2.2 and 2.2.4.2] [2005: Subsections 2.1.2 (f) and 2.1.4 (k) and (l)). | 21.4.2 | All voting systems must meet the 2002 Voting System Standards. | I |  | DLC | ClearAccess does not store cast vote records
p. | Increment the proper ballot position registers or counters. | 21.4.2 | All voting systems must meet the 2002 Voting System Standards. | I | ClearVote_1.5_Test_Report_TR-CBG-2018-01.01_Rev_D.pdf TR-01-01-CBG-004-01.03 (ClearVote 2.0 Test Report) TR v. 01-02-CBG-018-01.03 (ClearVote 2.1 Test Report) | DLC | The voting system does not include a DRE
q. | Protect the secrecy of the vote throughout the voting process. | 21.4.2 | All voting systems must meet the 2002 Voting System Standards. | I | ClearVote_1.5_Test_Report_TR-CBG-2018-01.01_Rev_D.pdf TR-01-01-CBG-004-01.03 (ClearVote 2.0 Test Report) TR v. 01-02-CBG-018-01.03 (ClearVote 2.1 Test Report) | DLC | The voting system does not include a DRE
r. | Prohibit access to voted ballots until after the close of polls. | 21.4.2 | All voting systems must meet the 2002 Voting System Standards. | I |  | DLC | ClearAccess does not store cast vote records
s. | Provide the ability for election officials to submit test ballots for use in verifying the end-to-end integrity of the system. | 21.4.2 | All voting systems must meet the 2002 Voting System Standards. | I | ClearVote_1.5_Test_Report_TR-CBG-2018-01.01_Rev_D.pdf TR-01-01-CBG-004-01.03 (ClearVote 2.0 Test Report) TR v. 01-02-CBG-018-01.03 (ClearVote 2.1 Test Report) | DLC | The voting system does not include a DRE
t. | Isolate test ballots such that they are accounted for accurately in vote counts and are not reflect in official vote counts for specific candidates or measures. | 21.4.2 | All voting systems must meet the 2002 Voting System Standards. | I | ClearVote_1.5_Test_Report_TR-CBG-2018-01.01_Rev_D.pdf TR-01-01-CBG-004-01.03 (ClearVote 2.0 Test Report) TR v. 01-02-CBG-018-01.03 (ClearVote 2.1 Test Report) | DLC | The voting system does not include a DRE
V.1: 2.5 | Post-Voting Functions
V.1: 2.5.1 | Closing the Polling Place (Precinct Count)
The voting system shall provide the means for:
a. | Preventing the further casting of ballots once the polling place has closed. | 21.4.2 | All voting systems must meet the 2002 Voting System Standards. | I |  | DLC | The voting system does not include a precinct-count system.
b. | Providing an internal test that verifies that the prescribed closing procedure has been followed, and that the device status is normal. | 21.4.2 | All voting systems must meet the 2002 Voting System Standards. | I |  | DLC | The voting system does not include a precinct-count system.
c. | Incorporating a visible indication of system status. | 21.4.2 | All voting systems must meet the 2002 Voting System Standards. | I |  | DLC | The voting system does not include a precinct-count system.
d. | Producing a diagnostic test record that verifies the sequence of events, and indicates that the extraction of voting data has been activated. | 21.4.2 | All voting systems must meet the 2002 Voting System Standards. | I |  | DLC | The voting system does not include a precinct-count system.
e. | Precluding the unauthorized reopening of the polls once the poll closing has been completed for that election. | 21.4.2 | All voting systems must meet the 2002 Voting System Standards. | I |  | DLC | The voting system does not include a precinct-count system.
V.1: 2.5.2 | Consolidating Vote Data
| All systems provide a means to consolidate vote data from all polling places, and optionally from other sources such as absentee ballots, provisional ballots, and voted ballots requiring human review (e.g., write-in votes). | 21.4.2 | All voting systems must meet the 2002 Voting System Standards. | Y | ClearVote_1.5_Test_Report_TR-CBG-2018-01.01_Rev_D.pdf TR-01-01-CBG-004-01.03 (ClearVote 2.0 Test Report) TR v. 01-02-CBG-018-01.03 (ClearVote 2.1 Test Report) | DLC |  |  |  |  | Pass
V.1: 2.5.3 | Producing Reports
V.1: 2.5.3.1 | Standards
All systems shall be able to create reports summarizing the vote data on multiple levels. All systems shall provide capabilities to:
a. | Support geographic reporting, which requires the reporting of all results for each contest at the precinct level and additional jurisdictional levels. | 21.4.2 | All voting systems must meet the 2002 Voting System Standards. | Y | ClearVote_1.5_Test_Report_TR-CBG-2018-01.01_Rev_D.pdf TR-01-01-CBG-004-01.03 (ClearVote 2.0 Test Report) TR v. 01-02-CBG-018-01.03 (ClearVote 2.1 Test Report) | DLC |  |  |  |  | Pass
b. | Produce a printed report of the number of ballots counted by each tabulator. | 21.4.2 | All voting systems must meet the 2002 Voting System Standards. | Y | ClearVote_1.5_Test_Report_TR-CBG-2018-01.01_Rev_D.pdf TR-01-01-CBG-004-01.03 (ClearVote 2.0 Test Report) TR v. 01-02-CBG-018-01.03 (ClearVote 2.1 Test Report) | DLC |  |  |  |  | Pass
c. | Produce a printed report for each tabulator of the results of each contest that includes the votes cast for each selection, the count of undervotes, and the count of overvotes. | 21.4.2 | All voting systems must meet the 2002 Voting System Standards. | Y | ClearVote_1.5_Test_Report_TR-CBG-2018-01.01_Rev_D.pdf TR-01-01-CBG-004-01.03 (ClearVote 2.0 Test Report) TR v. 01-02-CBG-018-01.03 (ClearVote 2.1 Test Report) | DLC |  |  |  |  | Pass
d. | Produce a consolidated printed report of the results for each contest of all votes cast (including the count of ballots from other sources supported by the system as specified by the vendor) that includes the votes cast for each selection, the count of undervotes, and the count of overvotes. | 21.4.2 | All voting systems must meet the 2002 Voting System Standards. | Y | ClearVote_1.5_Test_Report_TR-CBG-2018-01.01_Rev_D.pdf TR-01-01-CBG-004-01.03 (ClearVote 2.0 Test Report) TR v. 01-02-CBG-018-01.03 (ClearVote 2.1 Test Report) | DLC |  |  |  |  | Pass
e. | Be capable of producing a consolidated printed report of the combination of overvotes for any contest that is selected by an authorized official (e.g.; the number of overvotes in a given contest combining candidate A and candidate B, combining candidate A and candidate C, etc.). | 21.4.2 | All voting systems must meet the 2002 Voting System Standards. | Y | ClearVote_1.5_Test_Report_TR-CBG-2018-01.01_Rev_D.pdf TR-01-01-CBG-004-01.03 (ClearVote 2.0 Test Report) TR v. 01-02-CBG-018-01.03 (ClearVote 2.1 Test Report) | DLC |  |  |  |  | Pass
f. | Produce all system audit information required in Section 4.5 in the form of printed reports, or in electronic memory for printing centrally. | 21.4.2 | All voting systems must meet the 2002 Voting System Standards. | Y | ClearVote_1.5_Test_Report_TR-CBG-2018-01.01_Rev_D.pdf TR-01-01-CBG-004-01.03 (ClearVote 2.0 Test Report) TR v. 01-02-CBG-018-01.03 (ClearVote 2.1 Test Report) | DLC |  |  |  |  | Pass
g. | Prevent data from being altered or destroyed by report generation, or by the transmission of results over telecommunications lines. | 21.4.2 | All voting systems must meet the 2002 Voting System Standards. | Y | ClearVote_1.5_Test_Report_TR-CBG-2018-01.01_Rev_D.pdf TR-01-01-CBG-004-01.03 (ClearVote 2.0 Test Report) TR v. 01-02-CBG-018-01.03 (ClearVote 2.1 Test Report) | DLC |  |  |  |  | Pass
V.1: 2.5.3.2 | Precinct Count Systems
All systems shall be able to create reports summarizing the vote data on multiple levels. In addition to the common reporting requirements, all precinct count voting systems shall:
a. | Prevent the printing of reports and the unauthorized extraction of data prior to the official close of the polling place. | 21.4.2 | All voting systems must meet the 2002 Voting System Standards. | I |  | DLC | The voting system does not include a precinct-count system.
b. | Provide a means to extract information from a transportable programmable memory device or data storage medium for vote consolidation. | 21.4.2 | All voting systems must meet the 2002 Voting System Standards. | I |  | DLC | The voting system does not include a precinct-count system.
c. | Consolidate the data contained in each unit into a single report for the polling place when more than one voting machine or precinct tabulator is used. | 21.4.2 | All voting systems must meet the 2002 Voting System Standards. | I |  | DLC | The voting system does not include a precinct-count system.
d. | Prevent data in transportable memory from being altered or destroyed by report generation, or by the transmission of results over telecommunications lines. | 21.4.2 | All voting systems must meet the 2002 Voting System Standards. | I |  | DLC | The voting system does not include a precinct-count system.
V.1: 2.5.4 | Broadcasting Results
Some voting systems offer the capability to make unofficial results available to external organizations such as the news media, political party officials, and others. Although this capability is not required, systems that make unofficial results available shall:
a. | Provide only aggregated results, and not data from individual ballots. | 21.4.2 | All voting systems must meet the 2002 Voting System Standards. | I |  | DLC | The voting system does not provide this capability
b. | Provide no access path from unofficial electronic reports or files to the storage devices for official data. | 21.4.2 | All voting systems must meet the 2002 Voting System Standards. | I |  | DLC | The voting system does not provide this capability
c. | Clearly indicate on each report or file that the results it contains are unofficial. | 21.4.2 | All voting systems must meet the 2002 Voting System Standards. | I |  | DLC | The voting system does not provide this capability
V.1: 2.6 | Maintenance, Transportation and Storage
All systems shall be designed and manufactured to facilitate preventive and corrective maintenance, conforming to the hardware standards described in [2002: Section 3] [2005: Subsection 4.1]. All vote casting and tally equipment designated for storage between elections shall:
a. | Function without degradation in capabilities after transit to and from the place of use, as demonstrated by meeting the performance standards described in [2002: Section 3] [2005: Subsection 4.1]. | 21.4.2 | All voting systems must meet the 2002 Voting System Standards. | Y | ClearVote_1.5_Test_Report_TR-CBG-2018-01.01_Rev_D.pdf TR-01-01-CBG-004-01.03 (ClearVote 2.0 Test Report) TR v. 01-02-CBG-018-01.03 (ClearVote 2.1 Test Report) | DLC |  |  |  |  | Pass
b. | Function without degradation in capabilities after storage between elections, as demonstrated by meeting the performance standards described in [2002: Section 3] [2005: Subsection 4.1]. | 21.4.2 | All voting systems must meet the 2002 Voting System Standards. | Y | ClearVote_1.5_Test_Report_TR-CBG-2018-01.01_Rev_D.pdf TR-01-01-CBG-004-01.03 (ClearVote 2.0 Test Report) TR v. 01-02-CBG-018-01.03 (ClearVote 2.1 Test Report) | DLC |  |  |  |  | Pass
Colorado Requirements for Non-Punch Card Electronic Voting Systems
|  | 1-5-611(1) | No non-punch card electronic voting system shall be purchased, leased, or used unless it fulfills the following requirements:
|  | 1-5-611(1)(a) | It provides for voting in secrecy. | I |  | DLC | The voting system is covered by 1-5-615. Electronic and electromechanical voting systems
|  | 1-5-611(1)(b) | It permits each elector to write in the names of eligible candidates not appearing on the printed ballot, to vote for as many candidates for an office as there are vacancies for which the elector is entitled to vote, and to vote for or against any ballot issue upon which the elector is entitled to vote. | I |  | DLC | The voting system is covered by 1-5-615. Electronic and electromechanical voting systems
|  | 1-5-611(1)(c) | It rejects any vote for an office or on a ballot issue if the number of votes exceeds the number the elector is entitled to cast. | I |  | DLC | The voting system is covered by 1-5-615. Electronic and electromechanical voting systems
|  | 1-5-611(1)(d) | It permits each elector, other than at a primary election, to vote for the candidates of one or more parties and for unaffiliated candidates. | I |  | DLC | The voting system is covered by 1-5-615. Electronic and electromechanical voting systems
|  | 1-5-611(1)(e) | It prevents the elector from voting for the same candidates more than once for the same office. | I |  | DLC | The voting system is covered by 1-5-615. Electronic and electromechanical voting systems
|  | 1-5-611(1)(f) | If the system uses a voting device:
|  | 1-5-611(1)(f)(I) | It is suitably designed, of durable construction, and capable of being used safely, efficiently, and accurately in the conduct of elections and the tabulation of votes. | I |  | DLC | The voting system is covered by 1-5-615. Electronic and electromechanical voting systems
|  | 1-5-611(1)(f)(II) | It permits the names of candidates and the text of issues to be printed on pages which are securely attached to the voting device, the pages to be securely locked in a metal frame or sealed to prevent tampering. | I |  | DLC | The voting system is covered by 1-5-615. Electronic and electromechanical voting systems
|  | 1-5-611(1)(f)(III) | It contains a protective counter with a register which cannot be reset, which shall register the cumulative total number of movements of the operating mechanism. | I |  | DLC | The voting system is covered by 1-5-615. Electronic and electromechanical voting systems
|  | 1-5-611(1)(f)(IV) | It is capable of providing printouts of vote totals by office and candidate or by ballot issue, including a numeric-only printout to be used for testing as provided in section 1-7-509. | I |  | DLC | The voting system is covered by 1-5-615. Electronic and electromechanical voting systems
Colorado Requirements for Electronic and Electromechanical Voting Systems
|  | 1-5-615(1) | The secretary of state shall not certify any electronic or electromechanical voting system unless such system:
|  | 1-5-615(1)(a) | Provides for voting in secrecy. | I |  |  | Covered by VSS 2.4.3.3(q) and VVSG 2.3.3.3(s)
|  | 1-5-615(1)(b) | Permits each elector to vote for all offices for which the elector is lawfully entitled to vote and no others, to vote for as many candidates for an office as the elector is entitled to vote for, and to vote for or against any ballot question or ballot issue on which the elector is entitled to vote. | Y | ClearVote_1.5_Test_Report_TR-CBG-2018-01.01_Rev_D.pdf TR-01-01-CBG-004-01.03 (ClearVote 2.0 Test Report) TR v. 01-02-CBG-018-01.03 (ClearVote 2.1 Test Report) | DLC | Totality of EAC Testing |  |  |  | Pass
|  | 1-5-615(1)(c) | Permits each elector to verify his or her votes privately and independently before the ballot is cast | Y | ClearVote_1.5_Test_Report_TR-CBG-2018-01.01_Rev_D.pdf TR-01-01-CBG-004-01.03 (ClearVote 2.0 Test Report) TR v. 01-02-CBG-018-01.03 (ClearVote 2.1 Test Report) | DLC | Totality of EAC Testing |  |  |  | Pass
|  | 1-5-615(1)(d) | Permits each elector privately and independently to change the ballot or correct any error before the ballot is cast, including by voting a replacement ballot if the elector is otherwise unable to change the ballot or correct an error | Y | ClearVote_1.5_Test_Report_TR-CBG-2018-01.01_Rev_D.pdf TR-01-01-CBG-004-01.03 (ClearVote 2.0 Test Report) TR v. 01-02-CBG-018-01.03 (ClearVote 2.1 Test Report) | DLC | Totality of EAC Testing |  |  |  | Pass
|  | 1-5-615(1)(e) | If the elector overvotes:
|  | 1-5-615(1)(e)(I) | Notifies the elector before the ballot is cast that the elector has overvoted. | Y | ClearVote_1.5_Test_Report_TR-CBG-2018-01.01_Rev_D.pdf TR-01-01-CBG-004-01.03 (ClearVote 2.0 Test Report) TR v. 01-02-CBG-018-01.03 (ClearVote 2.1 Test Report) | DLC | System cannot overvote |  |  |  | Pass
|  | 1-5-615(1)(e)(II) | Notifies the elector before the vote is cast that an overvote for any office, ballot question, or ballot issue will not be counted. | Y | ClearVote_1.5_Test_Report_TR-CBG-2018-01.01_Rev_D.pdf TR-01-01-CBG-004-01.03 (ClearVote 2.0 Test Report) TR v. 01-02-CBG-018-01.03 (ClearVote 2.1 Test Report) | DLC | System cannot overvote |  |  |  | Pass
|  | 1-5-615(1)(e)(III) | Gives the elector the opportunity to correct the ballot before the ballot is cast. | Y | ClearVote_1.5_Test_Report_TR-CBG-2018-01.01_Rev_D.pdf TR-01-01-CBG-004-01.03 (ClearVote 2.0 Test Report) TR v. 01-02-CBG-018-01.03 (ClearVote 2.1 Test Report) | DLC | System cannot overvote |  |  |  | Pass
|  | 1-5-615(1)(f) | Does not record a vote for any office, ballot question, or ballot issue that is overvoted on a ballot cast by an elector. | Y | ClearVote_1.5_Test_Report_TR-CBG-2018-01.01_Rev_D.pdf TR-01-01-CBG-004-01.03 (ClearVote 2.0 Test Report) TR v. 01-02-CBG-018-01.03 (ClearVote 2.1 Test Report) | DLC | System cannot overvote |  |  |  | Pass
|  | 1-5-615(1)(g) | For electronic and electromechanical voting systems using ballot cards, accepts an overvoted or undervoted ballot if the elector chooses to cast the ballot, but it does not record a vote for any office, ballot question, or ballot issue that has been overvoted. | Y | ClearVote_1.5_Test_Report_TR-CBG-2018-01.01_Rev_D.pdf TR-01-01-CBG-004-01.03 (ClearVote 2.0 Test Report) TR v. 01-02-CBG-018-01.03 (ClearVote 2.1 Test Report) | DLC |  |  |  |  | Pass
|  | 1-5-615(1)(h) | In a primary election, permits each elector to vote only for a candidate seeking nomination by the political party with which the elector is affiliated. | Y | ClearVote_1.5_Test_Report_TR-CBG-2018-01.01_Rev_D.pdf TR-01-01-CBG-004-01.03 (ClearVote 2.0 Test Report) TR v. 01-02-CBG-018-01.03 (ClearVote 2.1 Test Report) | DLC | Totality of EAC Testing |  |  |  | Pass
|  | 1-5-615(1)(i) | In a presidential election, permits each elector to vote by a single operation for all presidential electors of a pair of candidates for president and vice president. | Y | ClearVote_1.5_Test_Report_TR-CBG-2018-01.01_Rev_D.pdf TR-01-01-CBG-004-01.03 (ClearVote 2.0 Test Report) TR v. 01-02-CBG-018-01.03 (ClearVote 2.1 Test Report) | DLC | Totality of EAC Testing, System Integration Tests |  |  |  | Pass
|  | 1-5-615(1)(j) | Does not use a device for the piercing of ballots by the elector. | I |  |  | This system does not support punchcards.
|  | 1-5-615(1)(k) | Provides a method for write-in voting. | Y | ClearVote_1.5_Test_Report_TR-CBG-2018-01.01_Rev_D.pdf TR-01-01-CBG-004-01.03 (ClearVote 2.0 Test Report) TR v. 01-02-CBG-018-01.03 (ClearVote 2.1 Test Report) | DLC | Totality of EAC Testing, System Integration Tests |  |  |  | Pass
|  | 1-5-615(1)(l) | Counts votes correctly. | Y | ClearVote_1.5_Test_Report_TR-CBG-2018-01.01_Rev_D.pdf TR-01-01-CBG-004-01.03 (ClearVote 2.0 Test Report) TR v. 01-02-CBG-018-01.03 (ClearVote 2.1 Test Report) | DLC | Totality of EAC Testing, Accuracy Test, System Integration Testing |  |  |  | Pass
|  | 1-5-615(1)(m) | Can tabulate the total number of votes for each candidate for each office and the total number of votes for and against each ballot question and ballot issue for the polling location. | Y | ClearVote_1.5_Test_Report_TR-CBG-2018-01.01_Rev_D.pdf TR-01-01-CBG-004-01.03 (ClearVote 2.0 Test Report) TR v. 01-02-CBG-018-01.03 (ClearVote 2.1 Test Report) | DLC | Totality of EAC Testing, System Integration Testing |  |  |  | Pass
|  | 1-5-615(1)(n) | Can tabulate votes from ballots of different political parties at the same voter service and polling center in a primary election. | Y | ClearVote_1.5_Test_Report_TR-CBG-2018-01.01_Rev_D.pdf TR-01-01-CBG-004-01.03 (ClearVote 2.0 Test Report) TR v. 01-02-CBG-018-01.03 (ClearVote 2.1 Test Report) | DLC | Totality of EAC Testing, System Integration Testing |  |  |  | Pass
|  | 1-5-615(1)(o) | Can automatically produce vote totals for the polling location in printed form. | I |  |  | A precinct-count system is not a part of this certification
|  | 1-5-615(1)(p) | Saves and produces the records necessary to audit the operation of the electronic or electromechanical voting system, including a permanent paper record with a manual audit capacity. | I |  |  | The system does not tabulate votes at the voter service and polling center.
|  | 1-5-615(2) | The permanent paper record produced by the electronic or electromechanical voting system shall be available as an official record for any recount conducted for any election in which the system was used. | Y | ClearVote_1.5_Test_Report_TR-CBG-2018-01.01_Rev_D.pdf TR-01-01-CBG-004-01.03 (ClearVote 2.0 Test Report) TR v. 01-02-CBG-018-01.03 (ClearVote 2.1 Test Report) | DLC | The paper ballot from ClearAccess is the official ballot and it is the permanent paper record. |  |  |  | Pass
Colorado Functional Requirements
|  | 21.4.5(b) | The voting system must provide for appropriately authorized users to:
|  | 21.4.5(b)(1) | Set up and prepare ballots for an election; | Y | ClearVote_1.5_Test_Report_TR-CBG-2018-01.01_Rev_D.pdf TR-01-01-CBG-004-01.03 (ClearVote 2.0 Test Report) TR v. 01-02-CBG-018-01.03 (ClearVote 2.1 Test Report) | DLC | Totality of EAC Testing |  |  |  | Pass
|  | 21.4.5(b)(2) | Lock and unlock system to prevent or allow changes to ballot design; | Y | ClearVote_1.5_Test_Report_TR-CBG-2018-01.01_Rev_D.pdf TR-01-01-CBG-004-01.03 (ClearVote 2.0 Test Report) TR v. 01-02-CBG-018-01.03 (ClearVote 2.1 Test Report) | DLC | Totality of EAC Testing |  |  |  | Pass
|  | 21.4.5(b)(3) | Conduct hardware diagnostic testing; | Y | ClearVote_1.5_Test_Report_TR-CBG-2018-01.01_Rev_D.pdf TR-01-01-CBG-004-01.03 (ClearVote 2.0 Test Report) TR v. 01-02-CBG-018-01.03 (ClearVote 2.1 Test Report) | DLC | Totality of EAC Testing |  |  |  | Pass
|  | 21.4.5(b)(4) | Conduct logic and accuracy testing; | Y | ClearVote_1.5_Test_Report_TR-CBG-2018-01.01_Rev_D.pdf TR-01-01-CBG-004-01.03 (ClearVote 2.0 Test Report) TR v. 01-02-CBG-018-01.03 (ClearVote 2.1 Test Report) | DLC | Totality of EAC Testing |  |  |  | Pass
|  | 21.4.5(b)(5) | Conduct an election and meet requirements as identified in this Rule 21 for procedures for voting, auditing information, inventory control where applicable, counting ballots, opening and closing polls, recounts, reporting and accumulating results; | Y | ClearVote_1.5_Test_Report_TR-CBG-2018-01.01_Rev_D.pdf TR-01-01-CBG-004-01.03 (ClearVote 2.0 Test Report) TR v. 01-02-CBG-018-01.03 (ClearVote 2.1 Test Report) | DLC | Totality of this Matrix |  |  |  | Pass
|  | 21.4.5(b)(6) | Conduct the post-election risk-limiting audit; and | Y | ClearVote_1.5_Test_Report_TR-CBG-2018-01.01_Rev_D.pdf TR-01-01-CBG-004-01.03 (ClearVote 2.0 Test Report) TR v. 01-02-CBG-018-01.03 (ClearVote 2.1 Test Report) | DLC | Totality of EAC Testing |  |  |  | Pass
|  | 21.4.5(b)(7) | Preserve the system for future election use. | Y | ClearVote_1.5_Test_Report_TR-CBG-2018-01.01_Rev_D.pdf TR-01-01-CBG-004-01.03 (ClearVote 2.0 Test Report) TR v. 01-02-CBG-018-01.03 (ClearVote 2.1 Test Report) | DLC | Totality of EAC Testing |  |  |  | Pass
|  | 21.4.5(c) | The voting system must integrate election day voting results with mail and provisional ballot results. | Y | ClearVote_1.5_Test_Report_TR-CBG-2018-01.01_Rev_D.pdf TR-01-01-CBG-004-01.03 (ClearVote 2.0 Test Report) TR v. 01-02-CBG-018-01.03 (ClearVote 2.1 Test Report) | DLC | Totality of EAC Testing, System Integration Tests |  |  |  | Pass
|  | 21.4.5(d) | The election management system must provide authorized users with the capability to produce electronic files including election results in either ASCII (both comma-delimited and fixed-width) or web-based format. The software must provide authorized users with the ability to generate these files on an “ondemand” basis. After creating such files, the authorized users must have the capability to copy the files to CD-ROM or removable media. | Y | ClearVote_1.5_Test_Report_TR-CBG-2018-01.01_Rev_D.pdf TR-01-01-CBG-004-01.03 (ClearVote 2.0 Test Report) TR v. 01-02-CBG-018-01.03 (ClearVote 2.1 Test Report) | DLC | Totality of EAC Testing |  |  |  | Pass
|  | 21.4.5(d)(1) | Exports necessary for the Secretary of State must conform to a format approved by the Secretary of State. The format must be compatible with a commercially available data management program such as a spreadsheet, database, or report generator. | Y | ClearVote_1.5_Test_Report_TR-CBG-2018-01.01_Rev_D.pdf TR-01-01-CBG-004-01.03 (ClearVote 2.0 Test Report) TR v. 01-02-CBG-018-01.03 (ClearVote 2.1 Test Report) | DLC | System Integration Tests |  |  |  | Pass
|  | 21.4.5(e) | The election management system must ensure that an election setup record may not be changed once ballots are printed and/or election media devices are downloaded without proper authorization and acknowledgement by the application administrative account. The application and database audit transaction logs must accurately reflect the name of the system operator making the changes and the date and time of the changes. The application and database audit transaction logs must support user’s ability to examine the “old” and “new” values of the changes. | Y | ClearVote_1.5_Test_Report_TR-CBG-2018-01.01_Rev_D.pdf TR-01-01-CBG-004-01.03 (ClearVote 2.0 Test Report) TR v. 01-02-CBG-018-01.03 (ClearVote 2.1 Test Report) | DLC | Totality of EAC Testing |  |  |  | Pass
|  | 21.4.5(f) | All DRE or BMD voting devices must use technology providing visual or auditory ballot display and selection methods used by people with disabilities. | Y | ClearVote_1.5_Test_Report_TR-CBG-2018-01.01_Rev_D.pdf TR-01-01-CBG-004-01.03 (ClearVote 2.0 Test Report) TR v. 01-02-CBG-018-01.03 (ClearVote 2.1 Test Report) | DLC | EAC Usability & Accessibility Testing |  |  |  | Pass
|  | 21.4.5(g) | All electronic voting devices supplied by the voting system provider and used at voter service and polling centers must have the capability to continue all normal voting operations and provide continuous device availability during a 2-hour period of electrical outage without any loss of election data. | Y | ClearVote_1.5_Test_Report_TR-CBG-2018-01.01_Rev_D.pdf TR-01-01-CBG-004-01.03 (ClearVote 2.0 Test Report) TR v. 01-02-CBG-018-01.03 (ClearVote 2.1 Test Report) | DLC | EAC Electrical Supply |  |  |  | Pass
Colorado Requirements for Abstract Reporting
|  | 1-8.5-110(2) | If twenty-five or more provisional ballots are cast and counted in a county, the designated election official shall report the results of voting by provisional ballot as a separate total. If fewer than twenty-five provisional ballots are cast and counted, the results of voting by provisional ballot shall be included in the results of regular voting. | Y | ClearVote_1.5_Test_Report_TR-CBG-2018-01.01_Rev_D.pdf TR-01-01-CBG-004-01.03 (ClearVote 2.0 Test Report) TR v. 01-02-CBG-018-01.03 (ClearVote 2.1 Test Report) | DLC | Not verified in EAC testing nor in Colorado testing. |  |  |  | Pass (See Comment) | This process is handled procedurally.
|  | 10.6.1 | The official county abstract must include, by precinct or ballot style, where applicable:
|  | 10.6.1(a) | The total number of active registered electors on election day. | Y | ClearVote_1.5_Test_Report_TR-CBG-2018-01.01_Rev_D.pdf TR-01-01-CBG-004-01.03 (ClearVote 2.0 Test Report) TR v. 01-02-CBG-018-01.03 (ClearVote 2.1 Test Report) | DLC | Not verified in EAC testing nor in Colorado testing. |  |  |  | Pass
|  | 10.6.1(b) | The total number of registered electors (active and inactive) on election day. | Y | ClearVote_1.5_Test_Report_TR-CBG-2018-01.01_Rev_D.pdf TR-01-01-CBG-004-01.03 (ClearVote 2.0 Test Report) TR v. 01-02-CBG-018-01.03 (ClearVote 2.1 Test Report) | DLC | Not verified in EAC testing nor in Colorado testing. |  |  |  | Pass
|  | 10.6.1(c) | The statement of votes counted by race and ballot question or issue. | Y | ClearVote_1.5_Test_Report_TR-CBG-2018-01.01_Rev_D.pdf TR-01-01-CBG-004-01.03 (ClearVote 2.0 Test Report) TR v. 01-02-CBG-018-01.03 (ClearVote 2.1 Test Report) | DLC | Totality of EAC Testing |  |  |  | Pass
|  | 10.6.1(d) | The total number of ballots cast in the election. | Y | ClearVote_1.5_Test_Report_TR-CBG-2018-01.01_Rev_D.pdf TR-01-01-CBG-004-01.03 (ClearVote 2.0 Test Report) TR v. 01-02-CBG-018-01.03 (ClearVote 2.1 Test Report) | DLC | Totality of EAC Testing |  |  |  | Pass
|  | 10.6.2 | The state portion of the abstract must include:
|  | 10.6.2(a) | The summary of votes cast for each state race and each ballot question or issue. | I |  |  | This is satisfied by VSS 2.5.3.1(d)
|  | 10.6.2(b) | The total number of ballots cast in the election. | I |  |  | This is satisfied by VSS 2.5.3.1(b)
Colorado Requirements for Ballot-Level Cast Vote Records and Exports
|  | 21.4.12 | All voting systems certified by the Secretary of State for use in Colorado on or after January 1, 2016 must meet the following requirements for ballot-level cast vote records and exports on or before December 31, 2016:
|  | 21.4.12(a) | The voting system must capture a ballot-level cast vote record (CVR). | Y | ClearCount Reporting Guide, Chapter 4 | DLC |  |  |  |  | Pass
|  | 21.4.12(b) | The voting system must be able to aggregate in a single file and export all CVRs in comma-separated value (CSV) text format. | Y | ClearCount Reporting Guide, Chapter 4 | DLC |  |  |  |  | Pass
|  | 21.4.12(c) | The CVR export must contain the following fields, with values or data populated by the voting system: (1) CVR Number. A sequential number from one to the number of CVRs in the export file. This can be used as an alternate method to identify each CVR. (2) Batch ID. Identifies the batch in which the paper ballot corresponding to the CVR is located. (3) Ballot Position. Identifies the position of the paper ballot corresponding to the CVR within the batch. (4) Imprinted ID. If the scanner model supports imprinting a unique character string on the ballot during the scanning process, the voting system must populate this field with the unique character string. (5) Ballot Style. Indicates the ballot style or type of the paper ballot corresponding to the CVR. (6) Device or tabulator ID. Identifies the scanning device by device or tabulator ID. (7) Contest and Choice Names. Each contest and choice on any ballot in the election must have its own field so that voters’ choices in all contests can be easily and independently tabulated after the CVR export is imported into a spreadsheet application. (8) Number of Valid Choices. The number of valid choices (e.g., “Vote for 3”) for each contest. | N | ClearCount Reporting Guide, Chapter 4 Mult_Vote_Ctrs_rc2_merge.cvr.csv | DLC | The export contains all of the data but it is not formatted so it may be imported into the RLA software. A macro has been developed by CDOS to convert the ClearVote CVR export into the necessary format. Future versions of the software must export the data so that it is directly importable into the RLA software. |  |  |  | Pass | Item (4) is not supported as an imprinter is not included in the system.
|  | 21.4.12(d) | The header or field names in the CVR export must unambiguously correspond to names of the contests and choices on the paper ballots. The use of choice ID and contest ID to identify each choice must be avoided because they require cross-referencing to other sources to determine the choice and contest names. | Y | ClearCount Reporting Guide, Chapter 4 Mult_Vote_Ctrs_rc2_merge.cvr.csv | DLC | See comment to Rule 21.4.12© |  |  |  | Pass
|  | 21.4.12(e) | The contests and choices must be listed in the same order as they appear on the ballots. | Y | ClearCount Reporting Guide, Chapter 4 Mult_Vote_Ctrs_rc2_merge.cvr.csv | DLC | See comment to Rule 21.4.12© |  |  |  | Pass
|  | 21.4.12(f) | A vote for a choice must be indicated by a “1”. No vote for a choice or an overvoted condition must be indicated by a “0”. Choices that are not applicable to the CVR must be left blank. | Y | ClearCount Reporting Guide, Chapter 4 | DLC | See comment to Rule 21.4.12© |  |  |  | Pass
Colorado Requirements for Election Night Reporting Data and Exports
|  | 21.4.13 | Election Night Reporting data and exports. All voting systems certified by the Secretary of State for use in Colorado after January 1, 2016 must meet the following requirements for Election Night Reporting data and exports:
|  | 21.4.13(a) | The voting system must be able to generate and export results data suitable for use in the Secretary of State’s Election Night Reporting (ENR) system, as specified in the remaining subsections of this Rule. | Y | ClearCount Reporting Guide, Chapter 4 | DLC | The data is exported in an XML format. CBG has supplied a utility that produces a file in the required format |  |  |  | Pass
|  | 21.4.13(b) | The ENR export file must be in a tabular format that uses comma-separated value (CSV) format, or a format based on a range of character positions within a line. | Y | ClearCount Reporting Guide, Chapter 4 | DLC | The data is exported in an XML format. CBG has supplied a utility that produces a file in the required format |  |  |  | Pass
|  | 21.4.13(c) | The ENR export file must contain a header line that defines all of the fields contained in the export file.
|  | 21.4.13(c)(1) | The header names need not exactly correspond to the field names specified subsection (d) of this Rule, but must unambiguously identify the content of each field. | Y | ClearCount Reporting Guide, Chapter 4 ClearCount Quick Guide CO Election Night Reporting Tool | DLC | The data is exported in an XML format. CBG has supplied a utility that produces a file in the required format |  |  |  | Pass
|  | 21.4.13(c)(2) | The order of the fields within the export file may deviate from the order specified in subsection (d) of this Rule. | Y | ClearCount Reporting Guide, Chapter 4 ClearCount Quick Guide CO Election Night Reporting Tool | DLC | The data is exported in an XML format. CBG has supplied a utility that produces a file in the required format |  |  |  | Pass
|  | 21.4.13(c)(3) | Additional fields contained in the ENR export file but not specified or addressed in subsection (d) of this Rule must not contain only alphanumeric characters. | Y | ClearCount Reporting Guide, Chapter 4 ClearCount Quick Guide CO Election Night Reporting Tool | DLC | The data is exported in an XML format. CBG has supplied a utility that produces a file in the required format |  |  |  | Pass
|  | 21.4.13(d) | The ENR export file must include the following items or fields:
|  | 21.4.13(d)(1) | Precinct Name. If the county defines the election to report results by precinct, an alphanumeric string consisting of a 10-digit precinct code. | Y | ClearCount Reporting Guide, Chapter 4 ClearCount Quick Guide CO Election Night Reporting Tool | DLC | The data is exported in an XML format. CBG has supplied a utility that produces a file in the required format |  |  |  | Pass
|  | 21.4.13(d)(2) | Ballot Style Name. If the county defines the election to report results by ballot style or district, a unique, alphanumeric string for each ballot style. | Y | ClearCount Reporting Guide, Chapter 4 ClearCount Quick Guide CO Election Night Reporting Tool | DLC | The data is exported in an XML format. CBG has supplied a utility that produces a file in the required format |  |  |  | Pass
|  | 21.4.13(d)(3) | Precinct ID. If the county defines the election to report results by precinct, a unique integer for each precinct or precinct split. | Y | ClearCount Reporting Guide, Chapter 4 ClearCount Quick Guide CO Election Night Reporting Tool | DLC | The data is exported in an XML format. CBG has supplied a utility that produces a file in the required format that does not support reporting split precincts. |  |  |  | Fail | Precincts are represented by individual Precinct ID's, however Split Precincts do not have separate ID's.
|  | 21.4.13(d)(4) | Registered Voters. The number of registered voters eligible to vote each unique ballot style, or in each precinct or precinct split, as applicable. | Y | ClearCount Reporting Guide, Chapter 4 ClearCount Quick Guide CO Election Night Reporting Tool | DLC | The data is exported in an XML format. CBG has supplied a utility that produces a file in the required format |  |  |  | Pass
|  | 21.4.13(d)(5) | Ballots Counted. The number of ballots cast of each unique ballot style, or each precinct or precinct split, as applicable. | Y | ClearCount Reporting Guide, Chapter 4 ClearCount Quick Guide CO Election Night Reporting Tool | DLC | The data is exported in an XML format. CBG has supplied a utility that produces a file in the required format |  |  |  | Pass
|  | 21.4.13(d)(6) | Contest Name. The contest name as it appears on the ballots. If the contest name contains carriage return(s) for ballot formatting purposes, then the carriage return(s) must not appear in the export. | Y | ClearCount Reporting Guide, Chapter 4 ClearCount Quick Guide CO Election Night Reporting Tool | DLC | The data is exported in an XML format. CBG has supplied a utility that produces a file in the required format |  |  |  | Pass
|  | 21.4.13(d)(7) | Contest ID. A unique integer for each contest. | Y | ClearCount Reporting Guide, Chapter 4 ClearCount Quick Guide CO Election Night Reporting Tool | DLC | The data is exported in an XML format. CBG has supplied a utility that produces a file in the required format |  |  |  | Pass
|  | 21.4.13(d)(8) | Contest Sequence Number. A unique integer that defines the sequence of contests as they appear on the ballots. | Y | ClearCount Reporting Guide, Chapter 4 ClearCount Quick Guide CO Election Night Reporting Tool | DLC | The data is exported in an XML format. CBG has supplied a utility that produces a file in the required format |  |  |  | Pass
|  | 21.4.13(d)(9) | Votes Allowed. The maximum number of choices that a voter may select in each contest (e.g., “Vote for 2”). | Y | ClearCount Reporting Guide, Chapter 4 ClearCount Quick Guide CO Election Night Reporting Tool | DLC | The data is exported in an XML format. CBG has supplied a utility that produces a file in the required format |  |  |  | Pass
|  | 21.4.13(d)(10) | Choice Name. The choice name as it appears on the ballots. Party affiliation may not be included in the choice name. | Y | ClearCount Reporting Guide, Chapter 4 ClearCount Quick Guide CO Election Night Reporting Tool | DLC | The data is exported in an XML format. CBG has supplied a utility that produces a file in the required format |  |  |  | Pass
|  | 21.4.13(d)(11) | Choice ID. A unique integer for each choice within a contest. | Y | ClearCount Reporting Guide, Chapter 4 ClearCount Quick Guide CO Election Night Reporting Tool | DLC | The data is exported in an XML format. CBG has supplied a utility that produces a file in the required format |  |  |  | Pass
|  | 21.4.13(d)(12) | Party Code. An indicator of party affiliation for each choice, if applicable. | Y | ClearCount Reporting Guide, Chapter 4 ClearCount Quick Guide CO Election Night Reporting Tool | DLC | The data is exported in an XML format. CBG has supplied a utility that produces a file in the required format |  |  |  | Pass
|  | 21.4.13(d)(13) | Vote Count. The total number of votes cast for each choice. | Y | ClearCount Reporting Guide, Chapter 4 ClearCount Quick Guide CO Election Night Reporting Tool | DLC | The data is exported in an XML format. CBG has supplied a utility that produces a file in the required format |  |  |  | Pass
|  | 21.4.13(d)(14) | Reporting Flag. The reporting flag field must contain a value of “0”. | Y | ClearCount Reporting Guide, Chapter 4 ClearCount Quick Guide CO Election Night Reporting Tool | DLC | The data is exported in an XML format. CBG has supplied a utility that produces a file in the required format |  |  |  | Pass
|  | 21.4.13(d)(15) | Precinct Sequence Number. A unique integer that defines the sequence of precincts. | Y | ClearCount Reporting Guide, Chapter 4 ClearCount Quick Guide CO Election Night Reporting Tool | DLC | The data is exported in an XML format. CBG has supplied a utility that produces a file in the required format |  |  |  | Fail | This feature is not supported in export format for Election Night Reporting
|  | 21.4.13(d)(16) | Choice Sequence Number. A unique integer that defines the sequence of candidates as they appear on the ballot. | Y | ClearCount Reporting Guide, Chapter 4 ClearCount Quick Guide CO Election Night Reporting Tool | DLC | The data is exported in an XML format. CBG has supplied a utility that produces a file in the required format |  |  |  | Fail | This feature is not supported in export format for Election Night Reporting

## Hardware
VSS Requirement |  | Colorado Requirements |  | Review of Documentation and records of VSTL and Other State Testing and Analysis |  |  |  | Test Planning |  | Test Results
|  | Rules and Statutes | Requirement | Requirement Addressed? Y - N - I | Reference in Materials Reviewed | Reviewer Initials | Comments and reasons for Inapplicable | Test Plan Citation | Test Case Citation | Test Team Note Reference | Pass or Fail | Test Team Comments (Optional) | Vendor Comments (Optional)
2002 VSS | Requirement
V.1: 3 | Hardware Standards
V.1: 3.2 | Performance Requirements
The performance requirements include such attributes as ballot reading and handling requirements; system accuracy; memory stability; and the ability to withstand specified environmental conditions. These characteristics also encompass system-wide requirements for shelter, electrical supply, and compatibility with data networks. Performance requirements for voting systems represent the combined operational capability of both system hardware and software. Accuracy, as measured by data error rate, and operational failure are treated as distinct attributes in performance testing. All systems shall meet the performance requirements under operating conditions and after storage under non-operating conditions.
V.1: 3.2.1 | Accuracy Requirements
For a voting system, accuracy is defined as the ability of the system to capture, record, store, consolidate and report the specific selections and absence of selections, made by the voter for each ballot position without error. The error rate is defined using a convention that recognizes differences in how vote data is processed by different types of voting systems. Paper-based and DRE systems have different processing steps. Some differences also exist between precinct count and central count systems. Therefore, the acceptable error rate applies separately and distinctly to each of the following functions: For testing purposes, the acceptable error rate is defined using two parameters: the desired error rate to be achieved, and the maximum error rate that should be accepted by the test process. For each processing function indicated below, the system shall achieve a target error rate of no more than one in 10,000,000 ballot positions, with a maximum acceptable error rate in the test process of one in 500,000 ballot positions.
a. | For all paper-based systems:
a.1 | Scanning ballot positions on paper ballots to detect selections for individual candidates and contests; | 21.4.2 | All voting systems must meet the 2002 Voting System Standards. | Y | TR-01-01-CBG-004-01.03 (ClearVote 2.0 Test Report) TR v. 01-02-CBG-018-01.03 (ClearVote 2.1 Test Report) ClearCount Functionality Description, Section 1.2 | EM |  |  |  |  | Pass
a.2 | Conversion of selections detected on paper ballots into digital data | 21.4.2 | All voting systems must meet the 2002 Voting System Standards. | Y | TR-01-01-CBG-004-01.03 (ClearVote 2.0 Test Report) TR v. 01-02-CBG-018-01.03 (ClearVote 2.1 Test Report) ClearCount Functionality Description, Section 1.2 | EM |  |  |  |  | Pass
b. | For all DRE systems:
b.1 | Recording the voter selections of candidates and contests into voting data storage; and | 21.4.2 | All voting systems must meet the 2002 Voting System Standards. | I |  | EM | The voting system does not include a DRE.
b.2 | Independently from voting data storage, recording voter selections of candidates and contests into ballot image storage. | 21.4.2 | All voting systems must meet the 2002 Voting System Standards. | I |  | EM | The voting system does not include a DRE.
c. | For precinct-count systems (paper-based and DRE):
| Consolidation of vote selection data from multiple precinct-based systems to generate jurisdiction-wide vote counts, including storage and reporting of the consolidated vote data. | 21.4.2 | All voting systems must meet the 2002 Voting System Standards. | I |  | EM | The voting system does not include a DRE or a precinct scanner
d. | For central-count systems (paper-based and DRE):
| Consolidation of vote selection data from multiple counting devices to generate jurisdiction-wide vote counts, including storage and reporting of the consolidated vote data | 21.4.2 | All voting systems must meet the 2002 Voting System Standards. | Y | TR-01-01-CBG-004-01.03 (ClearVote 2.0 Test Report) TR v. 01-02-CBG-018-01.03 (ClearVote 2.1 Test Report) ClearCount Functionality Description, Section 1.2 | EM |  |  |  |  | Pass
V.1: 3.2.2 | Environmental Requirements
These procedures will be applied to all devices for casting, scanning and counting ballots, except those that constitute COTS devices that have not been modified in any manner to support their use as part of a voting system and that have a documented record of performance under conditions defined in the Standards.
V.1: 3.2.2.1 | Shelter Requirements
| All precinct count systems shall be designed for storage and operation in any enclosed facility ordinarily used as a warehouse or polling place, with prominent instructions as to any special storage requirements. | 21.4.2 | All voting systems must meet the 2002 Voting System Standards. | I |  | EM | This voting system does not include a precinct-count system
V.1: 3.2.2.2 | Space Requirements
| There is no restriction on space allowed for the installation of voting systems, except that the arrangement of these systems shall not impede performance of their duties by polling place officials, the orderly flow of voters through the polling place, or the ability for the voter to vote in private. | 21.4.2 | All voting systems must meet the 2002 Voting System Standards. | Y | ClearAccess Supervisor Guide, Section 2.1 | EM |  |  |  |  | Pass
V.1: 3.2.2.3 | Furnishings and Fixtures
| Any furnishings or fixtures provided as a part of voting systems, and any components provided by the vendor that are not a part of the system but that are used to support its storage, transportation, or operation, shall comply with the design and safety requirements of Subsection 3.4.8. | 21.4.2 | All voting systems must meet the 2002 Voting System Standards. | I |  | EM | This requirement does not apply to BMDs |  |  |  | Pass
V.1: 3.2.2.4 | Electrical Supply
Components of voting systems that require an electrical supply shall meet the following standards:
a. | Precinct count systems operate with the electrical supply ordinarily found in polling places (120vac/60hz/1) | 21.4.2 | All voting systems must meet the 2002 Voting System Standards. | I |  | EM | This voting system does not include a precinct-count system
b. | Central count systems operate with the electrical supply ordinarily found in central tabulation facilities or computer room facilities (120vac/60hz/1, 208vac/60hz/3, or 240vac/60hz/2); | 21.4.2 | All voting systems must meet the 2002 Voting System Standards. | Y | TR-01-01-CBG-004-01.03 (ClearVote 2.0 Test Report) TR v. 01-02-CBG-018-01.03 (ClearVote 2.1 Test Report) | EM |  |  |  |  | Pass
c. | All systems shall also be capable of operating for a period of at least 2 hours on backup power, such that no voting data is lost or corrupted, nor normal operations interrupted. When backup power is exhausted the system shall retain the contents of all memories intact. | 21.4.2 | All voting systems must meet the 2002 Voting System Standards. | Y | TR-01-01-CBG-004-01.03 (ClearVote 2.0 Test Report) TR v. 01-02-CBG-018-01.03 (ClearVote 2.1 Test Report) | EM |  |  |  |  | Pass
V.1: 3.2.2.5 | Electrical Power Disturbance
Vote scanning and counting equipment for paper-based systems, and all DRE equipment, shall be able to withstand, without disruption of normal operation or loss of data:
a. | Surges of 30% dip @10 ms; | 21.4.2 | All voting systems must meet the 2002 Voting System Standards. | Y | TR-01-01-CBG-004-01.03 (ClearVote 2.0 Test Report) TR v. 01-02-CBG-018-01.03 (ClearVote 2.1 Test Report) | EM |  |  |  |  | Pass
b. | Surges of 60% dip @100 ms & 1 sec | 21.4.2 | All voting systems must meet the 2002 Voting System Standards. | Y | TR-01-01-CBG-004-01.03 (ClearVote 2.0 Test Report) TR v. 01-02-CBG-018-01.03 (ClearVote 2.1 Test Report) | EM |  |  |  |  | Pass
c. | Surges of >95% interrupt @5 sec; | 21.4.2 | All voting systems must meet the 2002 Voting System Standards. | Y | TR-01-01-CBG-004-01.03 (ClearVote 2.0 Test Report) TR v. 01-02-CBG-018-01.03 (ClearVote 2.1 Test Report) | EM |  |  |  |  | Pass
d. | Surges of +15% line variations of nominal line voltage; and | 21.4.2 | All voting systems must meet the 2002 Voting System Standards. | Y | TR-01-01-CBG-004-01.03 (ClearVote 2.0 Test Report) TR v. 01-02-CBG-018-01.03 (ClearVote 2.1 Test Report) | EM |  |  |  |  | Pass
e. | Electric power increases of 7.5% and reductions of 12.5% of nominal specified power supply for a period of up to four hours at each power level. | 21.4.2 | All voting systems must meet the 2002 Voting System Standards. | Y | TR-01-01-CBG-004-01.03 (ClearVote 2.0 Test Report) TR v. 01-02-CBG-018-01.03 (ClearVote 2.1 Test Report) | EM |  |  |  |  | Pass
V.1: 3.2.2.6 | Electrical Fast Transient
Vote scanning and counting equipment for paper-based systems, and all DRE equipment, shall be able to withstand, without disruption of normal operation or loss of data, electrical fast transients of:
a. | +2 kV AC & DC external power lines; | 21.4.2 | All voting systems must meet the 2002 Voting System Standards. | Y | TR-01-01-CBG-004-01.03 (ClearVote 2.0 Test Report) TR v. 01-02-CBG-018-01.03 (ClearVote 2.1 Test Report) | EM |  |  |  |  | Pass
b. | +1 kV all external wires >3m (data, no control); and | 21.4.2 | All voting systems must meet the 2002 Voting System Standards. | Y | TR-01-01-CBG-004-01.03 (ClearVote 2.0 Test Report) TR v. 01-02-CBG-018-01.03 (ClearVote 2.1 Test Report) | EM |  |  |  |  | Pass
c. | +2 kV all external wires (any) control | 21.4.2 | All voting systems must meet the 2002 Voting System Standards. | Y | TR-01-01-CBG-004-01.03 (ClearVote 2.0 Test Report) TR v. 01-02-CBG-018-01.03 (ClearVote 2.1 Test Report) | EM |  |  |  |  | Pass
V.1: 3.2.2.7 | Lighting Surge
Vote scanning and counting equipment for paper-based systems, and all DRE equipment, shall be able to withstand, without disruption of normal operation or loss of data, surges of:
a. | +2 kV AC line to line; | 21.4.2 | All voting systems must meet the 2002 Voting System Standards. | Y | TR-01-01-CBG-004-01.03 (ClearVote 2.0 Test Report) TR v. 01-02-CBG-018-01.03 (ClearVote 2.1 Test Report) | EM |  |  |  |  | Pass
b. | +2 kV AC line to earth; | 21.4.2 | All voting systems must meet the 2002 Voting System Standards. | Y | TR-01-01-CBG-004-01.03 (ClearVote 2.0 Test Report) TR v. 01-02-CBG-018-01.03 (ClearVote 2.1 Test Report) | EM |  |  |  |  | Pass
c. | +.5 kV DC line to line >10m; | 21.4.2 | All voting systems must meet the 2002 Voting System Standards. | Y | TR-01-01-CBG-004-01.03 (ClearVote 2.0 Test Report) TR v. 01-02-CBG-018-01.03 (ClearVote 2.1 Test Report) | EM |  |  |  |  | Pass
d. | +.5 kV DC line to earth >10m; and | 21.4.2 | All voting systems must meet the 2002 Voting System Standards. | Y | TR-01-01-CBG-004-01.03 (ClearVote 2.0 Test Report) TR v. 01-02-CBG-018-01.03 (ClearVote 2.1 Test Report) | EM |  |  |  |  | Pass
e. | +1 kV I/O sig/control >30m. | 21.4.2 | All voting systems must meet the 2002 Voting System Standards. | Y | TR-01-01-CBG-004-01.03 (ClearVote 2.0 Test Report) TR v. 01-02-CBG-018-01.03 (ClearVote 2.1 Test Report) | EM |  |  |  |  | Pass
V.1: 3.2.2.8 | Electrostatic Disruption
| Vote scanning and counting equipment for paper-based systems, and all DRE equipment, shall be able to withstand ±15 kV air discharge and ±8 kV contact discharge without damage or loss of data. The equipment may reset or have momentary interruption so long as normal operation is resumed without human intervention or loss of data. Loss of data means votes that have been completed and confirmed to the voter. | 21.4.2 | All voting systems must meet the 2002 Voting System Standards. | Y | TR-01-01-CBG-004-01.03 (ClearVote 2.0 Test Report) TR v. 01-02-CBG-018-01.03 (ClearVote 2.1 Test Report) | EM |  |  |  |  | Pass
V.1: 3.2.2.9 | Electromagnetic Radiation
| Vote scanning and counting equipment for paper-based systems, and all DRE equipment, complies with the Rules and Regulations of the Federal Communications Commission, Part 15, Class B requirements for both radiated and conducted emissions | 21.4.2 | All voting systems must meet the 2002 Voting System Standards. | Y | TR-01-01-CBG-004-01.03 (ClearVote 2.0 Test Report) TR v. 01-02-CBG-018-01.03 (ClearVote 2.1 Test Report) | EM |  |  |  |  | Pass
V.1: 3.2.2.10 | Electromagnetic Susceptibility
| Vote scanning and counting equipment for paper-based systems, and all DRE equipment, shall be able to withstand an electromagnetic field of 10 V/m modulated by a 1 kHz 80% AM modulation over the frequency range of 80 MHz to 1000 MHz, without disruption of normal operation or loss of data. | 21.4.2 | All voting systems must meet the 2002 Voting System Standards. | Y | TR-01-01-CBG-004-01.03 (ClearVote 2.0 Test Report) TR v. 01-02-CBG-018-01.03 (ClearVote 2.1 Test Report) | EM |  |  |  |  | Pass
V.1: 3.2.2.11 | Conducted RF Immunity
Vote scanning and counting equipment for paper-based systems, and all DRE equipment, shall withstand, without disruption of normal operation or loss of data, conducted RF energy of:
a. | 10V AC & DC power; and | 21.4.2 | All voting systems must meet the 2002 Voting System Standards. | Y | TR-01-01-CBG-004-01.03 (ClearVote 2.0 Test Report) TR v. 01-02-CBG-018-01.03 (ClearVote 2.1 Test Report) | EM |  |  |  |  | Pass
b. | 10V, 20 sig/control >3m. | 21.4.2 | All voting systems must meet the 2002 Voting System Standards. | Y | TR-01-01-CBG-004-01.03 (ClearVote 2.0 Test Report) TR v. 01-02-CBG-018-01.03 (ClearVote 2.1 Test Report) | EM
V.1: 3.2.2.12 | Magnetic Fields Immunity
| Vote scanning and counting equipment for paper-based systems, and all DRE equipment, shall be able to withstand, without disruption of normal operation or loss of data, AC magnetic fields of 30 A/m at 60 Hz. | 21.4.2 | All voting systems must meet the 2002 Voting System Standards. | Y | TR-01-01-CBG-004-01.03 (ClearVote 2.0 Test Report) TR v. 01-02-CBG-018-01.03 (ClearVote 2.1 Test Report) | EM |  |  |  |  | Pass
V.1: 3.2.2.13 | Environmental Control – Operating Environment
| Equipment used for election management activities or vote counting (including both precinct and central count systems) shall be capable of operation in temperatures ranging from 50 to 95 degrees Fahrenheit. | 21.4.2 | All voting systems must meet the 2002 Voting System Standards. | Y | TR-01-01-CBG-004-01.03 (ClearVote 2.0 Test Report) TR v. 01-02-CBG-018-01.03 (ClearVote 2.1 Test Report) | EM |  |  |  |  | Pass
V.1: 3.2.2.14 | Environmental Control – Transit and Storage
Equipment used for vote casting, or for counting votes in a precinct count system, shall meet specific minimum performance standards that simulate exposure to physical shock and vibration associated with handling and transportation by surface and air common carriers, and to temperature conditions associated with delivery and storage in an uncontrolled warehouse environment.
a. | High and low storage temperatures ranging from -4 to +140 degrees Fahrenheit, equivalent to MIL-STD-810D, Methods 501.2 and 502.2, Procedure I-Storage;. | 21.4.2 | All voting systems must meet the 2002 Voting System Standards. | Y | TR-01-01-CBG-004-01.03 (ClearVote 2.0 Test Report) TR v. 01-02-CBG-018-01.03 (ClearVote 2.1 Test Report) | EM |  |  |  |  | Pass
b. | Bench handling equivalent to the procedure of MIL-STD-810D, Method 516.3, Procedure VI. | 21.4.2 | All voting systems must meet the 2002 Voting System Standards. | Y | TR-01-01-CBG-004-01.03 (ClearVote 2.0 Test Report) TR v. 01-02-CBG-018-01.03 (ClearVote 2.1 Test Report) | EM |  |  |  |  | Pass
c. | Vibration equivalent to the procedure of MIL-STD-810D, Method 514.3, Category 1- Basic Transportation, Common Carrier. | 21.4.2 | All voting systems must meet the 2002 Voting System Standards. | Y | TR-01-01-CBG-004-01.03 (ClearVote 2.0 Test Report) TR v. 01-02-CBG-018-01.03 (ClearVote 2.1 Test Report) | EM |  |  |  |  | Pass
d. | Uncontrolled humidity equivalent to the procedure of MIL-STD-810D, Method 507.2, Procedure I-Natural Hot-Humid. | 21.4.2 | All voting systems must meet the 2002 Voting System Standards. | Y | TR-01-01-CBG-004-01.03 (ClearVote 2.0 Test Report) TR v. 01-02-CBG-018-01.03 (ClearVote 2.1 Test Report) | EM |  |  |  |  | Pass
V.1: 3.2.2.15 | Data Network Requirements
Voting systems may use a local or remote data network. If such a network is used, then all components of the network shall comply with the telecommunications requirements described in Section 5 of the Standards and the Security requirements described in Section 6.
V.1: 3.2.3 | Election Management System (EMS) Requirements
V.1: 3.2.3.1 | Recording Requirements
Voting systems shall accurately record all election management data entered by the user, including election officials or their designees. For recording accuracy, all systems shall:
a. | Record every entry made by the user; | 21.4.2 | All voting systems must meet the 2002 Voting System Standards. | Y | TR-01-01-CBG-004-01.03 (ClearVote 2.0 Test Report) TR v. 01-02-CBG-018-01.03 (ClearVote 2.1 Test Report) | EM |  |  |  |  | Pass
b. | Add permissible voter selections correctly to the memory components of the device; | 21.4.2 | All voting systems must meet the 2002 Voting System Standards. | Y | TR-01-01-CBG-004-01.03 (ClearVote 2.0 Test Report) TR v. 01-02-CBG-018-01.03 (ClearVote 2.1 Test Report) | EM |  |  |  |  | Pass
c. | Verify correctness of detection of the user selections and the addition of the selections correctly to memory; | 21.4.2 | All voting systems must meet the 2002 Voting System Standards. | Y | TR-01-01-CBG-004-01.03 (ClearVote 2.0 Test Report) TR v. 01-02-CBG-018-01.03 (ClearVote 2.1 Test Report) | EM |  |  |  |  | Pass
d. | Add various forms of data entered directly by the election official, such as text, line art, logos, and images; | 21.4.2 | All voting systems must meet the 2002 Voting System Standards. | Y | TR-01-01-CBG-004-01.03 (ClearVote 2.0 Test Report) TR v. 01-02-CBG-018-01.03 (ClearVote 2.1 Test Report) | EM |  |  |  |  | Pass
e. | Verify correctness of detection of data entered by the user and the addition of the selections to memory; | 21.4.2 | All voting systems must meet the 2002 Voting System Standards. | Y | TR-01-01-CBG-004-01.03 (ClearVote 2.0 Test Report) TR v. 01-02-CBG-018-01.03 (ClearVote 2.1 Test Report) | EM |  |  |  |  | Pass
f. | Preserve the integrity of election management data stored in memory against corruption by stray electromagnetic emissions, and internally generated spurious electrical signals; and | 21.4.2 | All voting systems must meet the 2002 Voting System Standards. | Y | TR-01-01-CBG-004-01.03 (ClearVote 2.0 Test Report) TR v. 01-02-CBG-018-01.03 (ClearVote 2.1 Test Report) | EM |  |  |  |  | Pass
g. | Log corrected data errors by the system. | 21.4.2 | All voting systems must meet the 2002 Voting System Standards. | Y | TR-01-01-CBG-004-01.03 (ClearVote 2.0 Test Report) TR v. 01-02-CBG-018-01.03 (ClearVote 2.1 Test Report) | EM |  |  |  |  | Pass
V.1: 3.2.3.2 | Memory Stability
| Electronic system memory devices, used to retain election management data, shall have demonstrated error-free data retention for a period of 22 months. | 21.4.2 | All voting systems must meet the 2002 Voting System Standards. | Y | TR-01-01-CBG-004-01.03 (ClearVote 2.0 Test Report) TR v. 01-02-CBG-018-01.03 (ClearVote 2.1 Test Report) CLearCount Functionality Description, Section 1.10 | EM |  |  |  |  | Pass
V.1: 3.2.4 | Vote Recording Requirements
V.1: 3.2.4.1 | Common Standards
All systems shall provide voting booths or enclosures for poll site use. Such booths or enclosures may be integral to the voting system or supplied as components of the voting system, and shall:
a. | Are integral or make provisions for installation of the voting device; | 21.4.2 | All voting systems must meet the 2002 Voting System Standards. | N |  | EM | Approved voting booth does not fit the Dell Model ClearAccess Unit |  |  |  | Pass
b. | Ensure structure stability against movement, or overturning during entry occupancy or exit by a voter; | 21.4.2 | All voting systems must meet the 2002 Voting System Standards. | N |  | EM | Approved voting booth does not fit the Dell Model ClearAccess Unit |  |  |  | Pass
c. | Provides voter privacy preventing observation of the ballot by any person other than the voter; and | 21.4.2 | All voting systems must meet the 2002 Voting System Standards. | N |  | EM | Approved voting booth does not fit the Dell Model ClearAccess Unit |  |  |  | Pass
d. | Capable of meeting the accessibility requirements of Section 2.2.7.1. | 21.4.2 | All voting systems must meet the 2002 Voting System Standards. | N |  | EM | Approved voting booth does not fit the Dell Model ClearAccess Unit |  |  |  | Pass
V.1: 3.2.4.2 | Paper Based Recording Standards
The paper-based recording requirements govern: ♦ Ballot cards or sheets, and pages or assemblies of pages containing ballot field identification data; ♦ Punching devices; ♦ Marking devices; ♦ Frames or fixtures to hold the ballot while it is being punched; ♦ Compartments or booths where voters record selections; and ♦ Secure containers for the collection of voted ballots.
V.1: 3.2.4.2.1 | Paper Ballot Standards
Paper ballots used by paper-based voting systems shall meet the following standards:
a. | Punches or marks that identify the unique ballot format, in accordance with Section 2.3.1.1.1.c., shall be outside the area in which votes are recorded, so as to minimize the likelihood that these punches or marks will be mistaken for vote responses and the likelihood that recorded votes will obliterate these punches or marks; | 21.4.2 | All voting systems must meet the 2002 Voting System Standards. | Y | TR-01-01-CBG-004-01.03 (ClearVote 2.0 Test Report) TR v. 01-02-CBG-018-01.03 (ClearVote 2.1 Test Report) | EM |  |  |  |  | Pass
b | If printed or punched alignment marks are used to locate the vote response fields on the ballot, these marks shall be outside the area in which votes are recorded, so as to minimize the likelihood that these marks will be mistaken for vote responses and the likelihood that recorded votes will obliterate these marks; and | 21.4.2 | All voting systems must meet the 2002 Voting System Standards. | Y | TR-01-01-CBG-004-01.03 (ClearVote 2.0 Test Report) TR v. 01-02-CBG-018-01.03 (ClearVote 2.1 Test Report) | EM |  |  |  |  | Pass
c. | The TDP shall specify the required paper stock, size, shape, opacity, color, watermarks, field layout, orientation, size and style of printing, size and location of punch or mark fields used for vote response fields and to identify unique ballot formats, placement of alignment marks, ink for printing, and folding and bleed-through limitations for preparation of ballots that are compatible with the system. | 21.4.2 | All voting systems must meet the 2002 Voting System Standards. | Y | ClearVote Ballot Stock and Printing Specification | EM |  |  |  |  | Pass
V.1: 3.2.4.2.2 | Punching Devices
Punching devices used by voting systems shall:
a. | Be suitable for the type of ballot card specified; | 21.4.2 | All voting systems must meet the 2002 Voting System Standards. | I |  | EM | Punching devices are not used in the voting system
b | Facilitate the clear and accurate recording of each vote intended by the voter; | 21.4.2 | All voting systems must meet the 2002 Voting System Standards. | I |  | EM | Punching devices are not used in the voting system
c. | Be designed to avoid excessive damage to vote recorder components; and | 21.4.2 | All voting systems must meet the 2002 Voting System Standards. | I |  | EM | Punching devices are not used in the voting system
d. | Incorporate features to ensure that chad/debris is removed, without damage to other parts of the ballot card. | 21.4.2 | All voting systems must meet the 2002 Voting System Standards. | I |  | EM | Punching devices are not used in the voting system
V.1: 3.2.4.2.3 | Marking Devices
The TDP shall specify marking devices (such as pens or pencils) that, if used to make the prescribed form of mark, produce readable marked ballots such that the system meets the performance requirements for accuracy specified previously. These specifications shall identify:
a. | Specific characteristics of marking devices that affect readability of marked ballots; | 21.4.2 | All voting systems must meet the 2002 Voting System Standards. | Y | ClearCount Hardware Specification, Section 5.3.2 | EM |  |  |  |  | Pass
b | Performance capabilities with regard to each characteristic; and | 21.4.2 | All voting systems must meet the 2002 Voting System Standards. | Y | ClearCount Hardware Specification, Section 5.3.2 | EM |  |  |  |  | Pass
c. | For marking devices manufactured by multiple external sources, a listing of sources and model numbers that are compatible with the system. | 21.4.2 | All voting systems must meet the 2002 Voting System Standards. | Y | ClearVote Approved Parts List | EM |  |  |  |  | Pass
V.1: 3.2.4.2.4 | Frames or Fixtures for Punchcard Ballots
The frame or fixture for punchcards shall:
a. | Hold the ballot card securely in its proper location and orientation for voting; | 21.4.2 | All voting systems must meet the 2002 Voting System Standards. | I |  | EM | Punching devices are not used in the voting system
b | When contests not directly printed on the ballot card incorporate ballot label pages the identified offices and issues correspond and are aligned with the assigned voting fields; and | 21.4.2 | All voting systems must meet the 2002 Voting System Standards. | I |  | EM | Punching devices are not used in the voting system
c. | Incorporate a template to preclude perforation of the card except in the specified voting fields; a mask to allow punches only in fields designated by the format of the ballot; and a backing plate for the capture and removal of chad. This requirement may be satisfied by equipment of a different design as long it achieves the same result as the Standards with regard to:
c.1 | Positioning the card; | 21.4.2 | All voting systems must meet the 2002 Voting System Standards. | I |  | EM | Punching devices are not used in the voting system
c.2 | Association of ballot label information with corresponding punch fields; | 21.4.2 | All voting systems must meet the 2002 Voting System Standards. | I |  | EM | Punching devices are not used in the voting system
c.3 | Enabling only those voting fields that correspond to the format of the ballot; and | 21.4.2 | All voting systems must meet the 2002 Voting System Standards. | I |  | EM | Punching devices are not used in the voting system
c.4 | Punching the fields and the positive removal of chad. | 21.4.2 | All voting systems must meet the 2002 Voting System Standards. | I |  | EM | Punching devices are not used in the voting system
V.1: 3.2.4.2.5 | Frames or Fixtures for Printed Ballots
A frame or fixture for printed ballot cards is optional. However, if such a device is provided, it shall:
a. | Be of any size and shape consistent with its intended use; | 21.4.2 | All voting systems must meet the 2002 Voting System Standards. | I |  | EM | Frames are not used in the voting system
b | Position the card properly; | 21.4.2 | All voting systems must meet the 2002 Voting System Standards. | I |  | EM | Frames are not used in the voting system
c | Hold the ballot card securely in its proper location and orientation for voting; and | 21.4.2 | All voting systems must meet the 2002 Voting System Standards. | I |  | EM | Frames are not used in the voting system
d. | Comply with the design and construction requirements in Section 3.4. | 21.4.2 | All voting systems must meet the 2002 Voting System Standards. | I |  | EM | Frames are not used in the voting system
V.1: 3.2.4.2.6 | Ballot Boxes and Ballot Transfer Boxes
Ballot boxes and ballot transfer boxes, which serve as secure containers for the storage and transportation of voted ballots, shall:
a. | Be of any size, shape, and weight commensurate with their intended use; | 21.4.2 | All voting systems must meet the 2002 Voting System Standards. | I |  | EM | Ballots printed by ClearAccess will be put into county ballot boxes for transport to the central location for scanning
b | Incorporate locks or seals, and specifications in the system documentation; | 21.4.2 | All voting systems must meet the 2002 Voting System Standards. | I |  | EM | Ballots printed by ClearAccess will be put into county ballot boxes for transport to the central location for scanning
c | Provide specific points where ballots are inserted, with all other points on the box constructed in a manner that prevents ballot insertion; and | 21.4.2 | All voting systems must meet the 2002 Voting System Standards. | I |  | EM | Ballots printed by ClearAccess will be put into county ballot boxes for transport to the central location for scanning
d. | For precinct count systems, contain separate compartments for the segregation of unread ballots, ballots containing write-in votes, or any irregularities that may require special handling or processing. In lieu of compartments, the conversion processing may mark such ballots with an identifying spot or stripe to facilitate manual segregation. | 21.4.2 | All voting systems must meet the 2002 Voting System Standards. | I |  | EM | The voting system does not include a precinct count scanner
V.1: 3.2.4.3 | DRE Systems Recording Requirements
V.1: 3.2.4.3.1 | Activity Indicator
DRE systems shall include an audible or visible activity indicator providing the status of each voting device. This indicator shall:
a. | Indicate whether the device has been activated for voting; and | 21.4.2 | All voting systems must meet the 2002 Voting System Standards. | I |  | EM | The voting system does not have a DRE component
b. | Indicate whether the device is in use. | 21.4.2 | All voting systems must meet the 2002 Voting System Standards. | I |  | EM | The voting system does not have a DRE component
V.1: 3.2.4.3.2 | DRE System Vote Recording
To ensure vote recording accuracy and integrity while protecting the anonymity of the voter, all DRE systems shall:
a. | Contain all mechanical, electromechanical, and electronic components; software; and controls required to detect and record the activation of selections made by the voter in the process of voting and casting a ballot; | 21.4.2 | All voting systems must meet the 2002 Voting System Standards. | I |  | EM | The voting system does not have a DRE component
b. | Incorporate redundant memories to detect and allow correction of errors caused by the failure of any of the individual memories; | 21.4.2 | All voting systems must meet the 2002 Voting System Standards. | I |  | EM | The voting system does not have a DRE component
c. | Provide at least two processes that record the voter’s selections that:
c.1) | To the extent possible, are isolated from each other; | 21.4.2 | All voting systems must meet the 2002 Voting System Standards. | I |  | EM | The voting system does not have a DRE component
c.2) | Designate one process and associated storage location as the main vote detection, interpretation, processing and reporting path; and | 21.4.2 | All voting systems must meet the 2002 Voting System Standards. | I |  | EM | The voting system does not have a DRE component
| Use a different process to store ballot images, for which the method of recording may include any appropriate encoding or data compression procedure consistent with the regeneration of an unequivocal record of the ballot as cast by the voter. | 21.4.2 | All voting systems must meet the 2002 Voting System Standards. | I |  | EM | The voting system does not have a DRE component
d. | Provide a capability to retrieve ballot images in a form readable by humans; and | 21.4.2 | All voting systems must meet the 2002 Voting System Standards. | I |  | EM | The voting system does not have a DRE component
e. | Ensure that all processing and storage protects the anonymity of the voter. | 21.4.2 | All voting systems must meet the 2002 Voting System Standards. | I |  | EM | The voting system does not have a DRE component
V.1: 3.2.4.3.3 | Recording Accuracy
DRE systems shall meet the following requirements for recording accurately each vote and ballot cast:
a. | Detect every selection made by the voter; | 21.4.2 | All voting systems must meet the 2002 Voting System Standards. | I |  | EM | The voting system does not have a DRE component
b. | Correctly add permissible selections to the memory components of the device; | 21.4.2 | All voting systems must meet the 2002 Voting System Standards. | I |  | EM | The voting system does not have a DRE component
c. | Verify the correctness of the detection of the voter selections and the addition of the selections to memory; | 21.4.2 | All voting systems must meet the 2002 Voting System Standards. | I |  | EM | The voting system does not have a DRE component
d. | Achieve an error rate not to exceed the requirement indicated in Section 3.2.1; | 21.4.2 | All voting systems must meet the 2002 Voting System Standards. | I |  | EM | The voting system does not have a DRE component
e. | Preserve the integrity of voting data and ballot images (for DRE machines) stored in memory for the official vote count and audit trail purposes against corruption by stray electromagnetic emissions, and internally generated spurious electrical signals; and | 21.4.2 | All voting systems must meet the 2002 Voting System Standards. | I |  | EM | The voting system does not have a DRE component
f. | Maintain a log of corrected data. | 21.4.2 | All voting systems must meet the 2002 Voting System Standards. | I |  | EM | The voting system does not have a DRE component
V.1: 3.2.4.3.4 | Recording Reliability
| The DRE system records votes accurately at its maximum rated processing volume for a specified period of time in accordance with the requirements of 3.4.3 | 21.4.2 | All voting systems must meet the 2002 Voting System Standards. | I |  | EM | The voting system does not have a DRE component
V.1: 3.2.5 | Paper based Conversion Requirements
V.1: 3.2.5.1 | Ballot Handling
Ballot handling consists of a ballot card’s acceptance, movement through the read station and transfer into a collection station or receptacle.
V.1: 3.2.5.1.1 | Capacity (Central Count)
| The capacity to convert the punches or marks on individual ballots into signals is uniquely important to central count systems. The capacity for a central count system shall be documented by the vendor. This documentation shall include the capacity for individual components that impact the overall capacity. | 21.4.2 | All voting systems must meet the 2002 Voting System Standards. | Y | ClearCount System Overview, Chapter 5 | EM |  |  |  |  | Pass
V.1: 3.2.5.1.2 | Exception Handling (Central Count)
This requirement refers to the handling of ballots for a central count system when they are unreadable or when some condition is detected requiring that the cards be segregated from normally processed ballots for human review. In response to an unreadable ballot or a write-in vote all central count paper-based systems shall:
a. | Outstack the ballot, or | 21.4.2 | All voting systems must meet the 2002 Voting System Standards. | Y | ClearCount Hardware Specification, Section 5.4.1 | EM | Digital outstacking is used |  |  |  | Pass
b. | Stop the ballot reader and display a message prompting the election official or designee to remove the ballot, or | 21.4.2 | All voting systems must meet the 2002 Voting System Standards. | I |  | EM | Digital outstacking is used
c. | Mark the ballot with an identifying mark to facilitate its later identification. | 21.4.2 | All voting systems must meet the 2002 Voting System Standards. | I | ClearCount Hardware Specification, Section 5.4.1 | EM | Digital outstacking is used |  |  |  | Pass
| Additionally, the system shall provide a capability that can be activated by an authorized election official to identify ballots containing overvotes, blank ballots, and ballots containing undervotes in a designated race. If enabled, these capabilities shall perform one of the above actions in response to the indicated condition. | 21.4.2 | All voting systems must meet the 2002 Voting System Standards. | Y | ClearCount Hardware Specification, Section 5.4.1 | EM | The ClearCount election database can be queried according to defined criteria. The results are card images that satisfy the query. |  |  |  | Pass
V.1: 3.2.5.1.3 | Exception Handling (Precinct Count)
This requirement refers to the handling of ballots for a precinct count system when they are unreadable or when some condition is detected requiring that the cards be segregated from normally processed ballots for human review. All paper based precinct count systems shall:
a. | In response to an unreadable or blank ballot, return the ballot and provide a message prompting the voter to examine the ballot; | 21.4.2 | All voting systems must meet the 2002 Voting System Standards. | I |  | EM | The voting system does not include a precinct scanner
b. | In response to aballot with a write-in vote, segregate the ballot or mark the ballot with an identifying mark to facilitate its later identification; | 21.4.2 | All voting systems must meet the 2002 Voting System Standards. | I |  | EM | The voting system does not include a precinct scanner
c. | In response to a ballot with an overvote the system shall:
c.1 | Provide a capability to identify an overvoted ballot; | 21.4.2 | All voting systems must meet the 2002 Voting System Standards. | I |  | EM | The voting system does not include a precinct scanner
c.2 | Return the ballot; | 21.4.2 | All voting systems must meet the 2002 Voting System Standards. | I |  | EM | The voting system does not include a precinct scanner
c.3 | Provide an indication prompting the voter to examine the ballot; | 21.4.2 | All voting systems must meet the 2002 Voting System Standards. | I |  | EM | The voting system does not include a precinct scanner
c.4 | Allow the voter to submit the ballot with the overvote; and | 21.4.2 | All voting systems must meet the 2002 Voting System Standards. | I |  | EM | The voting system does not include a precinct scanner
c.5 | Provide a means for an authorized election official to deactivate this capability entirely and by contest; and | 21.4.2 | All voting systems must meet the 2002 Voting System Standards. | I |  | EM | The voting system does not include a precinct scanner
d. | In response to a ballot with an undervote the system shall:
d.1 | Provide a capability to identify an under voted ballot; | 21.4.2 | All voting systems must meet the 2002 Voting System Standards. | I |  | EM | The voting system does not include a precinct scanner
d.2 | Return the ballot; | 21.4.2 | All voting systems must meet the 2002 Voting System Standards. | I |  | EM | The voting system does not include a precinct scanner
d.3 | Provide an indication prompting the voter to examine the ballot; | 21.4.2 | All voting systems must meet the 2002 Voting System Standards. | I |  | EM | The voting system does not include a precinct scanner
d.4 | Allow the voter to submit the ballot with the undervote. | 21.4.2 | All voting systems must meet the 2002 Voting System Standards. | I |  | EM | The voting system does not include a precinct scanner
d.5 | Provide a means for an authorized election official to deactivate this capability. | 21.4.2 | All voting systems must meet the 2002 Voting System Standards. | I |  | EM | The voting system does not include a precinct scanner
V.1: 3.2.5.1.4 | Multiple Feed Prevention
Multiple feed refers to the situation arising when a ballot reader attempts to read more than one ballot at a time. The requirements govern the ability of a ballot reader to prevent multiple feed or to detect and provide an alarm indicating multiple feed.
a. | If multiple feed is detected, the card reader shall halt in a manner that permits the operator to remove the unread cards causing the error, and reinsert them in the card input hopper. | 21.4.2 | All voting systems must meet the 2002 Voting System Standards. | Y | ClearCount Election Administration Guide, Section 2.4.1 | EM |  |  |  |  | Pass
b. | The frequency of multiple feeds with ballots intended for use with the system shall not exceed l in 10,000. | 21.4.2 | All voting systems must meet the 2002 Voting System Standards. | Y | TR-01-01-CBG-004-01.03 (ClearVote 2.0 Test Report) TR v. 01-02-CBG-018-01.03 (ClearVote 2.1 Test Report) | EM |  |  |  |  | Pass
V.1: 3.2.5.2 | Ballot Reading Accuracy
This paper-based system requirement governs the conversion of the physical ballot into electronic data. Reading accuracy for ballot conversion refers to the ability to: ♦ Recognize vote punches or marks, or the absence thereof, for each possible selection on the ballot; ♦ Discriminate between valid punches or marks and extraneous perforations, smudges, and folds; and ♦ Convert the vote punches or marks, or the absence thereof, for each possible selection on the ballot into digital signals.
To ensure accuracy, paper-based systems shall:
a. | Detect punches or marks that conform to vendor specifications with an error rate not exceeding the requirement indicated in Section 3.2.1; | 21.4.2 | All voting systems must meet the 2002 Voting System Standards. | Y | TR-01-01-CBG-004-01.03 (ClearVote 2.0 Test Report) TR v. 01-02-CBG-018-01.03 (ClearVote 2.1 Test Report) | EM |  |  |  |  | Pass
b. | Ignore, and not record, extraneous perforations, smudges, and folds; and | 21.4.2 | All voting systems must meet the 2002 Voting System Standards. | Y | TR-01-01-CBG-004-01.03 (ClearVote 2.0 Test Report) TR v. 01-02-CBG-018-01.03 (ClearVote 2.1 Test Report) | EM |  |  |  |  | Pass
c. | Reject ballots that meet all vendor specifications at a rate not to exceed 2 percent. | 21.4.2 | All voting systems must meet the 2002 Voting System Standards. | Y | TR-01-01-CBG-004-01.03 (ClearVote 2.0 Test Report) TR v. 01-02-CBG-018-01.03 (ClearVote 2.1 Test Report) | EM |  |  |  |  | Pass
V.1: 3.2.6 | Processing Requirements
Processing requirements apply to the hardware and software required to accumulate voting data for all candidates and measures within voting machines and polling places, and to consolidate the voting data at a central level or multiple levels. These requirements also address the generation and maintenance of audit records, the detection and disabling of improper use or operation of the system, and the monitoring of overall system status. Separate and distinct requirements for paper-based and DRE voting systems are presented below.
V.1: 3.2.6.1 | Paper Based Processing Requirements
The paper-based processing requirements address all mechanical devices, electromechanical devices, electronic devices, and software required to perform the logical and numerical functions of interpreting the electronic image of the voted ballot, and assigning votes to the proper memory registers.
V.1: 3.2.6.1.1 | Processing Accuracy
Processing accuracy refers to the ability of the system to receive electronic signals produced by punches for punchcard systems and vote marks and timing information for marksense systems; perform logical and numerical operations upon these data; and reproduce the contents of memory when required, without error. Specific requirements are detailed below:
a. | Processing accuracy shall be measured by vote selection error rate, the ratio of uncorrected vote selection errors to the total number of ballot positions that could be recorded across all ballots when the system is operated at its nominal or design rate | 21.4.2 | All voting systems must meet the 2002 Voting System Standards. | Y | TR-01-01-CBG-004-01.03 (ClearVote 2.0 Test Report) TR v. 01-02-CBG-018-01.03 (ClearVote 2.1 Test Report) | EM |  |  |  |  | Pass
b. | The vote selection error rate shall include data that denotes ballot style or precinct as well as data denoting a vote in a specific contest or ballot proposition; | 21.4.2 | All voting systems must meet the 2002 Voting System Standards. | Y | TR-01-01-CBG-004-01.03 (ClearVote 2.0 Test Report) TR v. 01-02-CBG-018-01.03 (ClearVote 2.1 Test Report) | EM |  |  |  |  | Pass
c. | The vote selection error rate shall include all errors from any source; | 21.4.2 | All voting systems must meet the 2002 Voting System Standards. | Y | TR-01-01-CBG-004-01.03 (ClearVote 2.0 Test Report) TR v. 01-02-CBG-018-01.03 (ClearVote 2.1 Test Report) | EM |  |  |  |  | Pass
d. | Vote selection error rate shall not exceed the requirement indicated in Section 3.2.1./4.1.1 | 21.4.2 | All voting systems must meet the 2002 Voting System Standards. | Y | TR-01-01-CBG-004-01.03 (ClearVote 2.0 Test Report) TR v. 01-02-CBG-018-01.03 (ClearVote 2.1 Test Report) | EM |  |  |  |  | Pass
V.1: 3.2.6.1.2 | Memory Stability.
| Paper-based system memory devices, used to retain control programs and data, shall have demonstrated error-free data retention for a period of 22 months, under the environmental conditions for operation and non-operation (i.e. storage). | 21.4.2 | All voting systems must meet the 2002 Voting System Standards. | Y | TR-01-01-CBG-004-01.03 (ClearVote 2.0 Test Report) TR v. 01-02-CBG-018-01.03 (ClearVote 2.1 Test Report) ClearCount Fuctionality Description, Section 1.10 | EM |  |  |  |  | Pass
V.1: 3.2.6.2 | DRE System Processing Requirements
The DRE system processing requirements address all mechanical devices, electromechanical devices, electronic devices, and software required to process voting data after the polling places are closed.
V.1: 3.2.6.2.1 | Processing Speed
DRE voting systems shall meet the following requirements for processing speed:
a. | DREs operate at a speed sufficient to respond to any operator and voter input without perceptible delay (no more than three seconds) | 21.4.2 | All voting systems must meet the 2002 Voting System Standards. | I |  | EM | The voting system does not include a DRE
b. | If the consolidation of polling place data is done locally, perform this consolidation in a time not to exceed five minutes for each device in the polling place. | 21.4.2 | All voting systems must meet the 2002 Voting System Standards. | I |  | EM | The voting system does not include a DRE
V.1: 3.2.6.2.2 | Processing Accuracy
Processing accuracy is defined as the ability of the system to process voting data stored in DRE voting devices, or in removable memory modules installed in such devices. Processing includes all operations to consolidate voting data after the polling places have been closed. DRE voting systems shall:
a. | Produce reports that are completely consistent, with no discrepancy among reports of voting device data produced at any level; and | 21.4.2 | All voting systems must meet the 2002 Voting System Standards. | I |  | EM | The voting system does not include a DRE
b. | Produce consolidated reports containing absentee, provisional, or other voting data that are similarly error-free. Any discrepancy, regardless of source, is resolvable to a procedural error, to the failure of a non-memory device, or to an external cause. (See also 3.2.7) | 21.4.2 | All voting systems must meet the 2002 Voting System Standards. | I |  | EM | The voting system does not include a DRE
V.1: 3.2.6.2.3 | Memory Stability
| DRE system memory devices used to retain control programs and data shall have demonstrated error-free data retention for a period of 22 months. Error-free retention may be achieved by the use of redundant memory elements, provided that the capability for conflict resolution or correction among elements is included. | 21.4.2 | All voting systems must meet the 2002 Voting System Standards. | I |  | EM | The voting system does not include a DRE
V.1: 3.2.7 | Reporting Requirements
The reporting requirements govern all mechanical, electromechanical, and electronic devices required for voting systems to print audit record entries and results of the tabulation. These requirements also address data storage media for transportation of data to other sites.
V.1: 3.2.7.1 | Removable Storage Memory
| In voting systems that use storage media that can be removed from the system and transported to another location for readout and report generation, these media shall use devices with demonstrated error-free retention for a period of 22 months under the environmental conditions for operation and non-operation contained in Section 3.2.2. Examples of removable storage media include: programmable read-only memory (PROM), random access memory (RAM) with battery backup, magnetic media, or optical media. | 21.4.2 | All voting systems must meet the 2002 Voting System Standards. | I |  | EM | Ballots printed from the ClearAccess BMD will be scanned in a central location.
V.1: 3.2.7.2 | Printers
All printers used to produce reports of the vote count shall be capable of producing:
a. | Alphanumeric headers; | 21.4.2 | All voting systems must meet the 2002 Voting System Standards. | Y | TR-01-01-CBG-004-01.03 (ClearVote 2.0 Test Report) TR v. 01-02-CBG-018-01.03 (ClearVote 2.1 Test Report) ClearVote Approved Parts List | EM |  |  |  |  | Pass
b. | Election, office and issue labels; and | 21.4.2 | All voting systems must meet the 2002 Voting System Standards. | Y | TR-01-01-CBG-004-01.03 (ClearVote 2.0 Test Report) TR v. 01-02-CBG-018-01.03 (ClearVote 2.1 Test Report) ClearVote Approved Parts List | EM |  |  |  |  | Pass
c. | Alphanumeric entries generated as part of the audit record. | 21.4.2 | All voting systems must meet the 2002 Voting System Standards. | Y | TR-01-01-CBG-004-01.03 (ClearVote 2.0 Test Report) TR v. 01-02-CBG-018-01.03 (ClearVote 2.1 Test Report) ClearVote Approved Parts List | EM |  |  |  |  | Pass
V.1: 3.2.8 | Vote Data Management Requirements
The vote data management requirements for all systems address capabilities that manage, process, and report voting data after the data has been consolidated at the polling place or other intermediate levels. These capabilities allow the system to:
a. | Consolidate voting data from polling place data memory or transfer devices; |  |  | I |  | EM | No precinct tabulation device |  |  |  | Pass
b. | Report polling place summaries; |  |  | I |  | EM | No precinct tabulation device |  |  |  | Pass
c. | Process absentee ballots, data entered manually, and administrative ballot definition data. |  |  | Y | TR-01-01-CBG-004-01.03 (ClearVote 2.0 Test Report) TR v. 01-02-CBG-018-01.03 (ClearVote 2.1 Test Report) ClearCount Functionality Description, Section 5.1 | EM |  |  |  |  | Pass
V.1: 3.2.8.1 | Data File Management
All voting systems shall provide the capability to:
a. | Integration of voting data files with ballot definition files | 21.4.2 | All voting systems must meet the 2002 Voting System Standards. | Y | TR-01-01-CBG-004-01.03 (ClearVote 2.0 Test Report) TR v. 01-02-CBG-018-01.03 (ClearVote 2.1 Test Report) | EM |  |  |  |  | Pass
b. | Verification of file compatibility. | 21.4.2 | All voting systems must meet the 2002 Voting System Standards. | Y | TR-01-01-CBG-004-01.03 (ClearVote 2.0 Test Report) TR v. 01-02-CBG-018-01.03 (ClearVote 2.1 Test Report) | EM |  |  |  |  | Pass
c. | Editing and updating of files as required: | 21.4.2 | All voting systems must meet the 2002 Voting System Standards. | Y | TR-01-01-CBG-004-01.03 (ClearVote 2.0 Test Report) TR v. 01-02-CBG-018-01.03 (ClearVote 2.1 Test Report) | EM |  |  |  |  | Pass
V.1: 3.2.8.2 | Data Report Generation
| All voting systems shall include report generators for producing output reports at the device, polling place, and summary level, with provisions for administrative and judicial subdivisions as required by the using jurisdiction. | 21.4.2 | All voting systems must meet the 2002 Voting System Standards. | Y | TR-01-01-CBG-004-01.03 (ClearVote 2.0 Test Report) TR v. 01-02-CBG-018-01.03 (ClearVote 2.1 Test Report) ClearCount Reporting Guide | EM |  |  |  |  | Pass
V.1: 3.3 | Physical Characteristics
V.1: 3.3.1 | Size
There is no numerical limitation on the size of any voting system equipment, but the size of each device should be compatible with its intended use and the location at which the equipment is to be used.
V.1: 3.3.2 | Weight
There is no numerical limitation on the weight of any voting system equipment, but the weight of each device should be compatible with its intended use and the location at which the equipment is to be used.
V.1: 3.3.3 | Transport and Storage of Precinct Systems
All precinct systems shall:
a. | Provides a means to safely and easily handle, transport, and install polling place equipment (example: wheels or handles.) | 21.4.2 | All voting systems must meet the 2002 Voting System Standards. | Y | ClearAccess Hardware Specification, Section 1.2.3 | EM |  |  |  |  | Pass
b. | Be capable of using, or be provided with, a protective enclosure rendering the equipment capable of withstanding:
b.1) | Impact, shock and vibration loads accompanying surface and air transportation; and | 21.4.2 | All voting systems must meet the 2002 Voting System Standards. | Y | ClearAccess Hardware Specification, Section 1.2.3 | EM |  |  |  |  | Pass
b.2) | Stacking loads accompanying storage. | 21.4.2 | All voting systems must meet the 2002 Voting System Standards. | Y | ClearAccess Hardware Specification, Section 1.2.3 | EM |  |  |  |  | Pass
V.1: 3.4. | Design, Construction, and Maintenance Characteristics
This section covers voting system materials, construction workmanship, and specific design characteristics important to the successful operation and efficient maintenance of the system.
V.1: 3.4.1 | Materials Process and Parts
The approach to system design is unrestricted, and may incorporate any form or variant of technology capable of meeting the voting systems requirements and standards. Precinct count systems shall be designed in accordance with best commercial practice for microcomputers, process controllers, and their peripheral components. Central count voting systems and equipment used in a central tabulating environment shall be designed in accordance with best commercial and industrial practice. All voting systems shall:
a. | Be designed and constructed so that the frequency of equipment malfunctions and maintenance requirements are reduced to the lowest level consistent with cost constraints. | 21.4.2 | All voting systems must meet the 2002 Voting System Standards. | Y | TR-01-01-CBG-004-01.03 (ClearVote 2.0 Test Report) TR v. 01-02-CBG-018-01.03 (ClearVote 2.1 Test Report) | EM | All hardware is COTS |  |  |  | Pass
b. | Include, an approved parts list; and | 21.4.2 | All voting systems must meet the 2002 Voting System Standards. | Y | ClearVote Approved Parts List, Appendix A | EM |  |  |  |  | Pass
c. | Exclude parts or components not included in the approved parts list. | 21.4.2 | All voting systems must meet the 2002 Voting System Standards. | Y | ClearVote Approved Parts List, Appendix A | EM | All hardware is COTS |  |  |  | Pass
V.1: 3.4.2 | Durability
| All voting systems shall be designed to withstand normal use without deterioration and without excessive maintenance cost for a period of ten years. | 21.4.2 | All voting systems must meet the 2002 Voting System Standards. | Y | ClearAccess Hardware Specification, Section 1.3.2 ClearCount Hardware Specification, Section 10.2 ClearDesign Hardware Specification, Section 11.2 | EM |  |  |  |  | Pass
V.1: 3.4.3 | Reliability
The reliability of voting system devices shall be measured as mean time between Failure (MTBF) for the system submitted for testing. MBTF is defined as the value of the ratio of operating time to the number of failures which have occurred in the specified time interval. A typical system operations scenario consist of approximately 45 hours of equipment operation, consisting of 30 hours of equipment set-up and readiness testing and 15 hours of elections operations. For the purpose of demonstrating compliance with this requirement, a failure is defined as any event which results in either the:
a. | Loss of one or more functions.
b. | Degradation of performance such that the device is unable to perform its intended function for longer than 10 seconds.
| The MTBF demonstrated during qualification testing shall be at least 163 hours. | 21.4.2 | All voting systems must meet the 2002 Voting System Standards. | Y | ClearAccess Hardware Specification, Section 2.3 ClearCount Hardware Specification, Section 10.3 ClearDesign Hardware Specification, Section 11.3 | EM | No MTBF data for ClearAccess |  |  |  | Pass
V.1: 3.4.4 | Maintainability
Maintainability represents the ease with which maintenance actions can be performed based on the design characteristics of equipment and software and the processes the vendor and election officials have in place for preventing failures and for reacting to failures. Maintainability includes the ability of equipment and software to self-diagnose problems and make non-technical election workers aware of a problem. Maintainability addresses all scheduled and unscheduled events, which are performed to: • Determine the operational status of the system or a component; • Adjust, align, tune, or service components; • Repair or replace a component having a specified operating life or replacement interval; • Repair or replace a component that exhibits an undesirable predetermined physical condition or performance degradation; • Repair or replace a component that has failed; and • Verify the restoration of a component, or the system, to operational status. Maintainability shall be determined based on the presence of specific physical attributes that aid system maintenance activities, and the ease with which system maintenance tasks can be performed by the ITA. Although a more quantitative basis for assessing maintainability, such as the mean to repair the system is desirable, the qualification of a system is conducted before it is approved for sale and thus before a broader base of maintenance experience can be obtained.
V.1: 3.4.4.1 | Physical Attributes
The following physical attributes will be examined to assess reliability:
a. | Presence of labels and the identification of test points. | 21.4.2 | All voting systems must meet the 2002 Voting System Standards. | Y | TR-01-01-CBG-004-01.03 (ClearVote 2.0 Test Report) TR v. 01-02-CBG-018-01.03 (ClearVote 2.1 Test Report) | EM | All hardware is COTS |  |  |  | Pass
b. | Provision of built-in test and diagnostic circuitry or physical indicators of condition. | 21.4.2 | All voting systems must meet the 2002 Voting System Standards. | Y | TR-01-01-CBG-004-01.03 (ClearVote 2.0 Test Report) TR v. 01-02-CBG-018-01.03 (ClearVote 2.1 Test Report) | EM | All hardware is COTS |  |  |  | Pass
c. | Presence of labels and alarms related to failures. | 21.4.2 | All voting systems must meet the 2002 Voting System Standards. | Y | TR-01-01-CBG-004-01.03 (ClearVote 2.0 Test Report) TR v. 01-02-CBG-018-01.03 (ClearVote 2.1 Test Report) | EM | All hardware is COTS |  |  |  | Pass
d. | Presence of features that allow non-technicians to perform routine maintenance tasks (such as update of the system database). | 21.4.2 | All voting systems must meet the 2002 Voting System Standards. | Y | TR-01-01-CBG-004-01.03 (ClearVote 2.0 Test Report) TR v. 01-02-CBG-018-01.03 (ClearVote 2.1 Test Report) | EM | All hardware is COTS |  |  |  | Pass
V.1: 3.4.4.2 | Additional Attributes
The following additional attributes will be considered to assess system maintainability.
a. | Ease of detecting that equipment has failed by a non-technician; | 21.4.2 | All voting systems must meet the 2002 Voting System Standards. | Y | TR-01-01-CBG-004-01.03 (ClearVote 2.0 Test Report) TR v. 01-02-CBG-018-01.03 (ClearVote 2.1 Test Report) | EM | All hardware is COTS |  |  |  | Pass
b. | Ease of diagnosing problems by a trained technician; | 21.4.2 | All voting systems must meet the 2002 Voting System Standards. | Y | TR-01-01-CBG-004-01.03 (ClearVote 2.0 Test Report) TR v. 01-02-CBG-018-01.03 (ClearVote 2.1 Test Report) | EM | All hardware is COTS |  |  |  | Pass
c. | Low false alarm rates (i.e., indications of problems that do not exist); | 21.4.2 | All voting systems must meet the 2002 Voting System Standards. | Y | TR-01-01-CBG-004-01.03 (ClearVote 2.0 Test Report) TR v. 01-02-CBG-018-01.03 (ClearVote 2.1 Test Report) | EM | All hardware is COTS |  |  |  | Pass
d. | Ease of access to components for replacement; | 21.4.2 | All voting systems must meet the 2002 Voting System Standards. | Y | TR-01-01-CBG-004-01.03 (ClearVote 2.0 Test Report) TR v. 01-02-CBG-018-01.03 (ClearVote 2.1 Test Report) | EM | All hardware is COTS |  |  |  | Pass
e. | Ease with which adjustment and alignment can be performed; | 21.4.2 | All voting systems must meet the 2002 Voting System Standards. | Y | TR-01-01-CBG-004-01.03 (ClearVote 2.0 Test Report) TR v. 01-02-CBG-018-01.03 (ClearVote 2.1 Test Report) | EM | All hardware is COTS |  |  |  | Pass
f. | Ease with which database updates can be performed by a non-technician; | 21.4.2 | All voting systems must meet the 2002 Voting System Standards. | Y | TR-01-01-CBG-004-01.03 (ClearVote 2.0 Test Report) TR v. 01-02-CBG-018-01.03 (ClearVote 2.1 Test Report) | EM | All hardware is COTS |  |  |  | Pass
g. | Adjust, align, tune, or service components. | 21.4.2 | All voting systems must meet the 2002 Voting System Standards. | Y | TR-01-01-CBG-004-01.03 (ClearVote 2.0 Test Report) TR v. 01-02-CBG-018-01.03 (ClearVote 2.1 Test Report) | EM | All hardware is COTS |  |  |  | Pass
V.1: 3.4.5 | Availability
The availability of a voting system is defined as the probability that the equipment (and supporting software) needed to perform designated voting functions will respond to operational commands and accomplish the function. The voting system shall meet the availability standard for each of the following voting functions:
a. | For all paper-based systems:
a. 1. | Recording voter selections (such as by ballot marking or punch). | 21.4.2 | All voting systems must meet the 2002 Voting System Standards. | Y | TR-01-01-CBG-004-01.03 (ClearVote 2.0 Test Report) TR v. 01-02-CBG-018-01.03 (ClearVote 2.1 Test Report) ClearAccess System Overview, Section 2.2.3 | EM |  |  |  |  | Pass
a. 2. | Scanning the punches or marks on paper ballots and converting them into digital data. | 21.4.2 | All voting systems must meet the 2002 Voting System Standards. | Y | TR-01-01-CBG-004-01.03 (ClearVote 2.0 Test Report) TR v. 01-02-CBG-018-01.03 (ClearVote 2.1 Test Report) | EM |  |  |  |  | Pass
b. | For all DRE systems, recording and storing the voter’s ballot selections. | 21.4.2 | All voting systems must meet the 2002 Voting System Standards. | I |  | EM | The voting system does not include a DRE
c. | For precinct-count systems (paper-based and DRE), consolidation of vote selection data from multiple precinct-based systems to generate jurisdiction-wide vote counts, including storage and reporting of the consolidated vote data. | 21.4.2 | All voting systems must meet the 2002 Voting System Standards. | I |  | EM | The voting system does not include a DRE or a precinct scanner
d. | For central-count systems (paper-based and DRE), consolidation of vote selection data from multiple counting devices to generate jurisdiction-wide vote counts, including storage and reporting of the consolidated vote data. | 21.4.2 | All voting systems must meet the 2002 Voting System Standards. | Y | TR-01-01-CBG-004-01.03 (ClearVote 2.0 Test Report) TR v. 01-02-CBG-018-01.03 (ClearVote 2.1 Test Report) | EM |  |  |  |  | Pass
System availability is measured as the ratio of the time during which the system is operational a (up time) to the total time period of operation (up time plus down time). Inherent availability (Ai) is a the fraction of time a system is functional, based upon Mean Time Between Failure (MTBF) and Mean Time to Repair (MTTR), that is: Ai = (MTBF)/(MTBF + MTTR) Mean Time to Repair (MTTR) is the average time required to perform a corrective maintenance task during periods of system operation. Corrective maintenance task time is active repair time, plus the time attributable to other factors that could lead to logistic or administrative delays, such as travel notification of qualified maintenance personnel and travel time for such personnel to arrive at the appropriate site. Corrective maintenance may consist of substitution of the complete device or one of its components, as in the case of precinct count and some central count systems, or it may consist of on-site repair.
| The voting system shall achieve at least ninety nine percent availability during normal operation for the functions indicated above. This standard encompasses for each function the combination of all devices and components that support the function, including their MTTR and MTBF attribute. | 21.4.2 | All voting systems must meet the 2002 Voting System Standards. | Y | TR-01-01-CBG-004-01.03 (ClearVote 2.0 Test Report) TR v. 01-02-CBG-018-01.03 (ClearVote 2.1 Test Report) | EM |  |  |  |  | Pass
Vendors shall specify a typical system configuration used to assess availability and any assumptions that impact the MTTR. These factors will include:
a. | The recommended number and locations of spare devices/components inventory for repair during periods of system operation. | 21.4.2 | All voting systems must meet the 2002 Voting System Standards. | Y | ClearAccess Maintenance Guide, Sections 1.2 ClearCount Maintenance Guide, Section 3.1 ClearDesign Maintenance Guide, Section 3.1 | EM |  |  |  |  | Pass
b. | The recommended number and locations of available qualified maintenance personnel to support repair calls during system operation. | 21.4.2 | All voting systems must meet the 2002 Voting System Standards. | Y | ClearAccess Maintenance Guide, Sections 1.3.3 ClearCount Maintenance Guide, Section 3.2 ClearDesign Maintenance Guide, Section 3.1 ClearVote Personnel Deployment and Training Plan, Section 2.1 | EM |  |  |  |  | Pass
c. | The organizational affiliation (i.e., jurisdiction, vendor) of qualified maintenance personnel. | 21.4.2 | All voting systems must meet the 2002 Voting System Standards. | Y | ClearAccess Maintenance Guide, Sections 1.3.2 ClearCount Maintenance Guide, Section 3.2 ClearDesign Maintenance Guide, Section 3.1 ClearVote Personnel Deployment and Training Plan, Chapter 2 | EM |  |  |  |  | Pass
V.1: 3.4.6 | Product Marking
All voting systems shall:
a. | Identify all devices by means of a permanently affixed nameplate or label containing the name of the manufacturer or vendor, the name of the device, its part or model number, its revision letter, its serial number, and if applicable, its power requirement; | 21.4.2 | All voting systems must meet the 2002 Voting System Standards. | I |  | EM | All hardware is COTS
b. | Display on each device a separate data plate containing a schedule for and list of operations required to service or to perform preventive maintenance; and | 21.4.2 | All voting systems must meet the 2002 Voting System Standards. | I |  | EM | All hardware is COTS
c. | Display advisory caution and warning instructions to ensure safe operation of the equipment and to avoid exposure to hazardous electrical voltages and moving parts at all locations where operation or exposure may occur. | 21.4.2 | All voting systems must meet the 2002 Voting System Standards. | I |  | EM | All hardware is COTS
V.1: 3.4.7 | Workmanship
To help ensure proper workmanship, all manufacturers of voting systems shall:
a. | Adopt and adhere to practices and procedures to ensure that their products are free from damage or defect that could make them unsatisfactory for their intended purpose; | 21.4.2 | All voting systems must meet the 2002 Voting System Standards. | I |  | EM | All hardware is COTS
b. | Ensure that components provided by external suppliers are free from damage or defect that could make them unsatisfactory for their intended purpose. | 21.4.2 | All voting systems must meet the 2002 Voting System Standards. | I |  | EM | All hardware is COTS
V.1: 3.4.8 | Safety
All voting systems shall meet the following requirements for safety:
a. | All voting systems and their components shall be designed so as to eliminate hazards to personnel, or to the equipment itself; | 21.4.2 | All voting systems must meet the 2002 Voting System Standards. | I |  | EM | All hardware is COTS
b. | Defects in design and construction that can result in personal injury or equipment damage must be detected and corrected before voting systems and components are placed into service; | 21.4.2 | All voting systems must meet the 2002 Voting System Standards. | I |  | EM | All hardware is COTS
c. | Equipment design for personnel safety shall be equal to or better than the appropriate requirements of the Occupational Safety and Health Act (OSHA), as identified in Title 29, part 1910, of the Code of Federal Regulations. | 21.4.2 | All voting systems must meet the 2002 Voting System Standards. | I |  | EM | All hardware is COTS
V.1: 3.4.9 | Human Engineering – Controls and Displays
All voting systems and components shall be designed and constructed so as to simplify and facilitate the functions required, and to eliminate the likelihood of erroneous stimuli and responses on the part of the voter or operator. Other specific requirements for controls and displays are described below. In addition, specific functional requirements for system use by voters with disabilities are described in Section 2.2.7 of the Standards. Appendix C provides additional advisory guidance on the application of human engineering principles to the interface between the voter and the voting system. All voting systems shall meet the following requirements for controls and displays:
a. | In all systems, controls used by the voter or equipment operator shall be conveniently located, shall use designs that are consistent with their functions, and shall be clearly labeled. Instruction plates shall be provided, if they are necessary to avoid ambiguity or incorrect actuation; | 21.4.2 | All voting systems must meet the 2002 Voting System Standards. | Y | TR-01-01-CBG-004-01.03 (ClearVote 2.0 Test Report) TR v. 01-02-CBG-018-01.03 (ClearVote 2.1 Test Report) ClearAccess System Overview, Section 2.2.4 | EM | EAC Usability & Accessibility Testing |  |  |  | Pass
b. | Information or data displays shall be large enough to be readable by voters and operators with no disabilities and by voters with disabilities consistent with the requirements defined is Section 2.2.7 of the Standards; | 21.4.2 | All voting systems must meet the 2002 Voting System Standards. | Y | TR-01-01-CBG-004-01.03 (ClearVote 2.0 Test Report) TR v. 01-02-CBG-018-01.03 (ClearVote 2.1 Test Report) ClearAccess System Overview, Section 2.2.4 | EM | EAC Usability & Accessibility Testing |  |  |  | Pass
c. | Status displays shall meet the same requirements as data displays, and they shall also follow conventional industrial practice with respect to color:
c.1) | Green, blue, or white displays shall be used for indications of normal status; | 21.4.2 | All voting systems must meet the 2002 Voting System Standards. | Y | TR-01-01-CBG-004-01.03 (ClearVote 2.0 Test Report) TR v. 01-02-CBG-018-01.03 (ClearVote 2.1 Test Report) | EM | EAC Usability & Accessibility Testing |  |  |  | Pass
c.2). | Amber indicators shall be used to indicate warnings or marginal status; | 21.4.2 | All voting systems must meet the 2002 Voting System Standards. | Y | TR-01-01-CBG-004-01.03 (ClearVote 2.0 Test Report) TR v. 01-02-CBG-018-01.03 (ClearVote 2.1 Test Report) | EM | EAC Usability & Accessibility Testing |  |  |  | Pass
c.3) | Red indicators shall be used to indicate error conditions or equipment states that may result in damage, or in hazards to personnel; and unless the equipment is designed to halt under conditions of incipient damage or hazard, an audible alarm shall also be provided. | 21.4.2 | All voting systems must meet the 2002 Voting System Standards. | Y | TR-01-01-CBG-004-01.03 (ClearVote 2.0 Test Report) TR v. 01-02-CBG-018-01.03 (ClearVote 2.1 Test Report) | EM | EAC Usability & Accessibility Testing |  |  |  | Pass
d. | Color coding shall be selected so as to assure correct perception by voters and operators with color blindness; and shall not be used as the only means of conveying information, indicating an action, prompting a response, or distinguishing a visual element (see Appendix B for suggested references); | 21.4.2 | All voting systems must meet the 2002 Voting System Standards. | Y | TR-01-01-CBG-004-01.03 (ClearVote 2.0 Test Report) TR v. 01-02-CBG-018-01.03 (ClearVote 2.1 Test Report) | EM | EAC Usability & Accessibility Testing |  |  |  | Pass
e. | The system’s display shall not use flashing or blinking text objects, or other elements having a flash or blink frequency, greater than 2 Hz and lower than 55 Hz. | 21.4.2 | All voting systems must meet the 2002 Voting System Standards. | Y | TR-01-01-CBG-004-01.03 (ClearVote 2.0 Test Report) TR v. 01-02-CBG-018-01.03 (ClearVote 2.1 Test Report) | EM | EAC Usability & Accessibility Testing |  |  |  | Pass

## Telecommunications
VSS Requirement |  | Colorado Requirements |  | Review of Documentation and records of VSTL and Other State Testing and Analysis |  |  |  | Test Planning |  | Test Results
|  | Rules and Statutes | Requirement | Requirement Addressed? Y - N - I | Reference in Materials Reviewed | Reviewer Initials | Comments and reasons for Inapplicable | Test Plan Citation | Test Case Citation | Test Team Note Reference | Pass or Fail | Test Team Comments (Optional) | Vendor Comments (Optional)
2002 VSS | Requirement
V.1: 5 | Telecommunications Requirements
V.1: 5.2 | Design, Construction, and Maintenance Requirements
V.1: 5.2.1 | Accuracy
| The telecommunications components of all voting systems shall meet the accuracy requirements of Section 3.2.1. | 21.4.2 | All voting systems must meet the 2002 Voting System Standards. | I |  | EM | No component of the voting system is connnect to an external netwwork.
V.1: 5.2.2 | Durability
| Telecommunications components meet the durability requirements of section 3.4.2. | 21.4.2 | All voting systems must meet the 2002 Voting System Standards. | I |  | EM | No component of the voting system is connnect to an external netwwork.
V.1: 5.2.3 | Reliability
| Telecommunications components meet the reliability requirements of section 3.4.3. | 21.4.2 | All voting systems must meet the 2002 Voting System Standards. | I |  | EM | No component of the voting system is connnect to an external netwwork.
V.1: 5.2.4 | Maintainability
| Telecommunications components meet the maintainability requirements of section 3.4.4. | 21.4.2 | All voting systems must meet the 2002 Voting System Standards. | I |  | EM | No component of the voting system is connnect to an external netwwork.
V.1: 5.2.5 | Availability
| Telecommunications components meet the availability requirements of section 3.4.5. | 21.4.2 | All voting systems must meet the 2002 Voting System Standards. | I |  | EM | No component of the voting system is connnect to an external netwwork.
V.1: 5.2.6 | Integrity
For WANs using public telecommunications, boundary definition and implementation shall meet the following requirements.
a. | Outside service providers and subscribers of such providers shall not be given direct access or control of any resource inside the boundary; | 21.4.2 | All voting systems must meet the 2002 Voting System Standards. | I |  | EM | No component of the voting system is connnect to an external netwwork.
b. | Voting system administrators shall not require any control of resources outside this boundary. | 21.4.2 | All voting systems must meet the 2002 Voting System Standards. | I |  | EM | No component of the voting system is connnect to an external netwwork.
c. | The system shall be designed and configured such that it is not vulnerable to a single point of failure in the connection to the public network causing total loss of voting capabilities at any polling place. | 21.4.2 | All voting systems must meet the 2002 Voting System Standards. | I |  | EM | No component of the voting system is connnect to an external netwwork.
V.1: 5.2.7 | Confirmation
Confirmation occurs when the system notifies the user of the successful or unsuccessful completion of the data transmission, where successful completion is defined as accurate receipt of the transmitted data. To provide confirmation, the telecommunications components of a voting system shall:
a. | Notify the user of the successful or unsuccessful completion of the data transmission. | 21.4.2 | All voting systems must meet the 2002 Voting System Standards. | I |  | EM | No component of the voting system is connnect to an external netwwork.
b. | In the event of unsuccessful transmission, notify the user of the action to be taken. | 21.4.2 | All voting systems must meet the 2002 Voting System Standards. | I |  | EM | No component of the voting system is connnect to an external netwwork.

## Software
VSS Requirement |  | Colorado Requirements |  | Review of Documentation and records of VSTL and Other State Testing and Analysis |  |  |  | Test Planning |  | Test Results
|  | Rules and Statutes | Requirement | Requirement Addressed? Y - N - I | Reference in Materials Reviewed | Reviewer Initials | Comments and reasons for Inapplicable | Test Plan Citation | Test Case Citation | Test Team Note Reference | Pass or Fail | Test Team Comments (Optional) | Vendor Comments (Optional)
2002 VSS | Requirement
V.1: 4 | Software Standards
V.1: 4.1 | Scope
V.1: 4.1.1 | Sources
The requirements of this section apply generally to all software used in voting systems, including: • Software provided by the voting system vendor and its component suppliers. • Software furnished by an external provider (for example, providers of COTS operating systems and web browsers) where the software may be used in any way during voting system operation. • Software developed by the voting jurisdiction.
| Compliance with the requirements of the software standards is assessed by several formal tests, including code examination. Unmodified software is not subject to code examination; however, source code generated by a package and embedded in software modules for compilation or interpretation shall be provided in human readable form to the ITA. The ITA may inspect source code units to determine testing requirements or to verify that the code is unmodified and that the default configuration options have not been changed. | 21.4.2 | All voting systems must meet the 2002 Voting System Standards. | Y | TR-01-01-CBG-004-01.03 (ClearVote 2.0 Test Report) TR v. 01-02-CBG-018-01.03 (ClearVote 2.1 Test Report) | EM |  |  |  |  | Pass
Configuration of software, both operating systems and applications, is critical to proper system functioning. Correct test design and sufficient test execution must account for the intended and proper configuration of all system components.
| Therefore, the vendors shall submit to the ITA, in the TDP, a record of all user selections made during software installation. The vendor shall also submit a record of all configuration changes made to the software following its installation. The ITA shall confirm the propriety and correctness of these user selections and configuration changes. | 21.4.2 | All voting systems must meet the 2002 Voting System Standards. | Y | TR-01-01-CBG-004-01.03 (ClearVote 2.0 Test Report) TR v. 01-02-CBG-018-01.03 (ClearVote 2.1 Test Report) | EM |  |  |  |  | Pass
V.1: 4.1.2 | Location and Control of Software and Hardware on Which It Operates
| In addition to the requirements of this section, all software used in any manner to support any voting-related activities shall meet the requirements for security described in section 6 of the Standards. | 21.4.2 | All voting systems must meet the 2002 Voting System Standards. | Y | TR-01-01-CBG-004-01.03 (ClearVote 2.0 Test Report) TR v. 01-02-CBG-018-01.03 (ClearVote 2.1 Test Report) | EM |  |  |  |  | Pass
V.1: 4.1.3 | Exclusions
Some voting systems use equipment, such as personal computers, that may be used for other purposes and have resident on the equipment general purpose software such as operating systems, programming language compilers, database management systems, and Web browsers. Such software is governed by the Standards unless: ♦ The software provides no support of voting system capabilities; ♦ The software is removable, disconnectable, or switchable such that it cannot function while voting system functions are enabled; and ♦ Procedures are provided that confirm that the software has been removed, disconnected, or switched.
V.1: 4.2 | Software Design and Coding Standards
V.1: 4.2.1 | Selection of Programming Languages
| Software associated with the logical and numerical operations of vote data shall use a high-level programming language, such as: Pascal, Visual Basic, Java, C and C++. The requirement for the use of high-level language for logical operations does not preclude the use of assembly language for hardware-related segments, such as device controllers and handler programs. Also, operating system software may be designed in assembly language. | 21.4.2 | All voting systems must meet the 2002 Voting System Standards. | Y | ClearAccess Software Design and Specification ClearCount Software Design and Specification ClearDesign Software Design and Specification | EM |  |  |  |  | Pass
V.1: 4.2.2 | Software Integrity
Self-modifying, dynamically loaded, or interpreted code is prohibited, except under the security provisions outlined in [2002: section 6.4.e] [2005: Subsection 7.4]. This prohibition is to ensure that the software tested and approved during the qualification process remains unchanged and retains its integrity. External modification of code during execution shall be prohibited. Where the development environment (programming language and development tools) includes the following features, the software shall provide controls to prevent accidental or deliberate attempts to replace executable code:
| Unbounded arrays or strings (including buffers used to move data). | 21.4.2 | All voting systems must meet the 2002 Voting System Standards. | Y | TR-01-01-CBG-004-01.03 (ClearVote 2.0 Test Report) TR v. 01-02-CBG-018-01.03 (ClearVote 2.1 Test Report) | EM |  |  |  |  | Pass
| Pointer variables. | 21.4.2 | All voting systems must meet the 2002 Voting System Standards. | Y | TR-01-01-CBG-004-01.03 (ClearVote 2.0 Test Report) TR v. 01-02-CBG-018-01.03 (ClearVote 2.1 Test Report) | EM |  |  |  |  | Pass
| Dynamic memory allocation and management. | 21.4.2 | All voting systems must meet the 2002 Voting System Standards. | Y | TR-01-01-CBG-004-01.03 (ClearVote 2.0 Test Report) TR v. 01-02-CBG-018-01.03 (ClearVote 2.1 Test Report) | EM |  |  |  |  | Pass
V.1: 4.2.3 | Software Modularity and Programming
Voting system application software, including COTS software, shall be designed in a modular fashion. However, COTS software is not required to be inspected for ompliance with this requirement. For the purpose of this requirement, “modules” may be compiled or interpreted independently. Modules may also be nested. The modularity rules described here apply to the component sub modules of a library. The principle concept is that the module contains all the elements to compile or interpret successfully and has limited access to data in other modules. The design concept is simple replacement with another module whose interfaces match the original module. A module is designed in accordance with the following rules:
a. | Each module shall have a specific function that can be tested and verified independently of the remainder of the code. In practice, some additional modules (such as library modules) may be needed to compile the module under test, but the modular construction allows the supporting modules to be replaced by special test versions that support test objectives. | 21.4.2 | All voting systems must meet the 2002 Voting System Standards. | Y | TR-01-01-CBG-004-01.03 (ClearVote 2.0 Test Report) TR v. 01-02-CBG-018-01.03 (ClearVote 2.1 Test Report) | EM |  |  |  |  | Pass
b. | Each module shall be uniquely and mnemonically named, using names that differ by more than a single character. In addition to the unique name, the modules shall include a set of header comments identifying the module’s purpose, design, conditions, and version history, followed by the operational code. Headers are optional for modules of fewer than ten executable lines where the subject module is embedded in a larger module that has a header containing the header information. Library modules shall also have a header comment describing the purpose of the library and version information. | 21.4.2 | All voting systems must meet the 2002 Voting System Standards. | Y | TR-01-01-CBG-004-01.03 (ClearVote 2.0 Test Report) TR v. 01-02-CBG-018-01.03 (ClearVote 2.1 Test Report) | EM |  |  |  |  | Pass
c. | All required resources, such as data accessed by the module, should either be contained within the module or explicitly identified as input or output to the module. Within the constraints of the programming language, such resources shall be placed at the lowest level where shared access is needed. If that shared access level is across multiple modules, the definitions should be defined in a single file (called header files in some languages, such as C) where any changes can be applied once and the change automatically applies to all modules upon compilation or activation. | 21.4.2 | All voting systems must meet the 2002 Voting System Standards. | Y | TR-01-01-CBG-004-01.03 (ClearVote 2.0 Test Report) TR v. 01-02-CBG-018-01.03 (ClearVote 2.1 Test Report) | EM |  |  |  |  | Pass
d. | A module is small enough to be easy to follow and understand. Program logic visible on a single page is easy to follow and correct. Volume II, Section 5 provides testing guidelines for the [2002: ITA] [2005: accredited test lab] to identify large modules subject to review under this requirement. | 21.4.2 | All voting systems must meet the 2002 Voting System Standards. | Y | TR-01-01-CBG-004-01.03 (ClearVote 2.0 Test Report) TR v. 01-02-CBG-018-01.03 (ClearVote 2.1 Test Report) | EM |  |  |  |  | Pass
e. | Each module shall have a single entry point, and a single exit point, for normal process flow. For library modules or languages such as the object-oriented languages, the entry point is to the individual contained module or method invoked. The single exit point is the point where control is returned. At that point, the data that is expected as output must be appropriately set. The exception for the exit point is where a problem is so severe that execution cannot be resumed. In this case, the design must explicitly protect all recorded votes and audit log information and must implement formal exception handlers provided by the language. | 21.4.2 | All voting systems must meet the 2002 Voting System Standards. | Y | TR-01-01-CBG-004-01.03 (ClearVote 2.0 Test Report) TR v. 01-02-CBG-018-01.03 (ClearVote 2.1 Test Report) | EM |  |  |  |  | Pass
f. | Process flow within the modules shall be restricted to combinations of the control structures defined in Volume II, Section 5. These structures support the modular concept, especially the single entry/exit rule above. They apply to any language feature where program control passes from one activity to the next, such as control scripts, object methods, or sets of executable statements, even though the language itself is not procedural. | 21.4.2 | All voting systems must meet the 2002 Voting System Standards. | Y | TR-01-01-CBG-004-01.03 (ClearVote 2.0 Test Report) TR v. 01-02-CBG-018-01.03 (ClearVote 2.1 Test Report) | EM |  |  |  |  | Pass
V.1: 4.2.4 | Control Constructs
Voting system software shall use the control constructs identified in Volume II, Section 5:
a. | Acceptable constructs are Sequence, If-Then-Else, Do-While, Do-Until, Case, and the General loop (including the special case for loop). | 21.4.2 | All voting systems must meet the 2002 Voting System Standards. | Y | TR-01-01-CBG-004-01.03 (ClearVote 2.0 Test Report) TR v. 01-02-CBG-018-01.03 (ClearVote 2.1 Test Report) | EM |  |  |  |  | Pass
b. | If the programming language used does not provide these control constructs, the vendor shall provide them (that is, comparable control structure logic). The constructs shall be used consistently throughout the code. No other constructs shall be used to control program logic and execution. | 21.4.2 | All voting systems must meet the 2002 Voting System Standards. | Y | TR-01-01-CBG-004-01.03 (ClearVote 2.0 Test Report) TR v. 01-02-CBG-018-01.03 (ClearVote 2.1 Test Report) | EM |  |  |  |  | Pass
c. | While some programming languages do not create programs as linear processes, stepping from an initial condition, through changes, to a conclusion, the program components nonetheless contain procedures (such as “methods” in object-oriented languages). Even in these programming languages, the procedures must execute through these control constructs or their equivalents, as defined and provided by the vendor. | 21.4.2 | All voting systems must meet the 2002 Voting System Standards. | Y | TR-01-01-CBG-004-01.03 (ClearVote 2.0 Test Report) TR v. 01-02-CBG-018-01.03 (ClearVote 2.1 Test Report) | EM |  |  |  |  | Pass
d. | Operator intervention or logic that evaluates received or stored data shall not re-direct program control within a program routine. Program control may be re-directed within a routine by calling subroutines, procedures, and functions, and by interrupt service routines and exception handlers (due to abnormal error conditions). Do-While (False) constructs and intentional exceptions (used as GoTos) are prohibited. | 21.4.2 | All voting systems must meet the 2002 Voting System Standards. | Y | TR-01-01-CBG-004-01.03 (ClearVote 2.0 Test Report) TR v. 01-02-CBG-018-01.03 (ClearVote 2.1 Test Report) | EM |  |  |  |  | Pass
V.1: 4.2.5 | Naming Conventions
Voting system software shall use the following naming conventions:
a. | Object, function, procedure, and variable names shall be chosen so as to enhance the readability and intelligibility of the program. Insofar as possible, names shall be selected so that their parts of speech represent their use, such as nouns to represent objects, verbs to represent functions, etc. | 21.4.2 | All voting systems must meet the 2002 Voting System Standards. | Y | TR-01-01-CBG-004-01.03 (ClearVote 2.0 Test Report) TR v. 01-02-CBG-018-01.03 (ClearVote 2.1 Test Report) | EM |  |  |  |  | Pass
b. | Names used in the code and in documentation shall be consistent. | 21.4.2 | All voting systems must meet the 2002 Voting System Standards. | Y | TR-01-01-CBG-004-01.03 (ClearVote 2.0 Test Report) TR v. 01-02-CBG-018-01.03 (ClearVote 2.1 Test Report) | EM |  |  |  |  | Pass
c. | Names shall be unique within an application. Names shall differ by more than a single character. All single-character names are forbidden except those for variables used as loop indexes. In large systems where subsystems tend to be developed independently, duplicate names may be used where the scope of the name is unique within the application. Names should always be unique where modules are shared. | 21.4.2 | All voting systems must meet the 2002 Voting System Standards. | Y | TR-01-01-CBG-004-01.03 (ClearVote 2.0 Test Report) TR v. 01-02-CBG-018-01.03 (ClearVote 2.1 Test Report) | EM |  |  |  |  | Pass
d. | Language keywords shall not be used as names of objects, functions, procedures, variables, or in any manner not consistent with the design of the language. | 21.4.2 | All voting systems must meet the 2002 Voting System Standards. | Y | TR-01-01-CBG-004-01.03 (ClearVote 2.0 Test Report) TR v. 01-02-CBG-018-01.03 (ClearVote 2.1 Test Report) | EM |  |  |  |  | Pass
V.1: 4.2.6 | Coding Conventions
Voting system software shall adhere to basic coding conventions. The coding conventions used shall meet one of the following conditions:
a. | The vendors shall identify the published, reviewed, and industry-accepted coding conventions used and the [2002: ITAs] [2005: accredited test lab] shall test for compliance. | 21.4.2 | All voting systems must meet the 2002 Voting System Standards. | Y | TR-01-01-CBG-004-01.03 (ClearVote 2.0 Test Report) TR v. 01-02-CBG-018-01.03 (ClearVote 2.1 Test Report) | EM |  |  |  |  | Pass
b. | The ITAs shall evaluate the code using the coding convention requirements specified in Volume II, Section 5. | 21.4.2 | All voting systems must meet the 2002 Voting System Standards. | Y | TR-01-01-CBG-004-01.03 (ClearVote 2.0 Test Report) TR v. 01-02-CBG-018-01.03 (ClearVote 2.1 Test Report) | EM |  |  |  |  | Pass
These standards reference conventions that protect the integrity and security of the code, which may be language-specific, and language-independent conventions that significantly contribute to readability and maintainability. Specific style conventions that support economical testing are not binding unless adopted by the vendor.
V.1: 4.2.7 | Comment Conventions
Voting system software shall use the following comment conventions:
a. | All modules shall contain headers. For small modules of 10 lines or less, the header may be limited to identification of unit and revision information. Other header information should be included in the small unit headers if not clear from the actual lines of code. Header comments shall provide the following information:
a. 1) | Purpose of the unit and how it works. | 21.4.2 | All voting systems must meet the 2002 Voting System Standards. | Y | TR-01-01-CBG-004-01.03 (ClearVote 2.0 Test Report) TR v. 01-02-CBG-018-01.03 (ClearVote 2.1 Test Report) | EM |  |  |  |  | Pass
a. 2) | Other units called and the calling sequence. | 21.4.2 | All voting systems must meet the 2002 Voting System Standards. | Y | TR-01-01-CBG-004-01.03 (ClearVote 2.0 Test Report) TR v. 01-02-CBG-018-01.03 (ClearVote 2.1 Test Report) | EM |  |  |  |  | Pass
a. 3) | A description of input parameters and outputs. | 21.4.2 | All voting systems must meet the 2002 Voting System Standards. | Y | TR-01-01-CBG-004-01.03 (ClearVote 2.0 Test Report) TR v. 01-02-CBG-018-01.03 (ClearVote 2.1 Test Report) | EM |  |  |  |  | Pass
a. 4) | File references by name and method of access (read, wrote, modify, append, etc.). | 21.4.2 | All voting systems must meet the 2002 Voting System Standards. | Y | TR-01-01-CBG-004-01.03 (ClearVote 2.0 Test Report) TR v. 01-02-CBG-018-01.03 (ClearVote 2.1 Test Report) | EM |  |  |  |  | Pass
a. 5) | Global variables used. | 21.4.2 | All voting systems must meet the 2002 Voting System Standards. | Y | TR-01-01-CBG-004-01.03 (ClearVote 2.0 Test Report) TR v. 01-02-CBG-018-01.03 (ClearVote 2.1 Test Report) | EM |  |  |  |  | Pass
a. 6) | Date of creation and a revision record. | 21.4.2 | All voting systems must meet the 2002 Voting System Standards. | Y | TR-01-01-CBG-004-01.03 (ClearVote 2.0 Test Report) TR v. 01-02-CBG-018-01.03 (ClearVote 2.1 Test Report) | EM |  |  |  |  | Pass
b. | Descriptive comments shall be provided to identify objects and data types. All variables shall have comments at the point of declaration clearly explaining their use. Where multiple variables that share the same meaning are required, the variables may share the same comment. | 21.4.2 | All voting systems must meet the 2002 Voting System Standards. | Y | TR-01-01-CBG-004-01.03 (ClearVote 2.0 Test Report) TR v. 01-02-CBG-018-01.03 (ClearVote 2.1 Test Report) | EM |  |  |  |  | Pass
c. | In-line comments shall be provided to facilitate interpretation of functional operations, tests, and branching. | 21.4.2 | All voting systems must meet the 2002 Voting System Standards. | Y | TR-01-01-CBG-004-01.03 (ClearVote 2.0 Test Report) TR v. 01-02-CBG-018-01.03 (ClearVote 2.1 Test Report) | EM |  |  |  |  | Pass
d. | Assembly code shall contain descriptive and informative comments such that its executable lines can be clearly understood. | 21.4.2 | All voting systems must meet the 2002 Voting System Standards. | Y | TR-01-01-CBG-004-01.03 (ClearVote 2.0 Test Report) TR v. 01-02-CBG-018-01.03 (ClearVote 2.1 Test Report) | EM |  |  |  |  | Pass
e. | All comments shall be formatted in a uniform manner that makes it easy to distinguish them from executable code. | 21.4.2 | All voting systems must meet the 2002 Voting System Standards. | Y | TR-01-01-CBG-004-01.03 (ClearVote 2.0 Test Report) TR v. 01-02-CBG-018-01.03 (ClearVote 2.1 Test Report) | EM |  |  |  |  | Pass
V.1: 4.3 | Data and Document Retention
All systems shall:
a. | Maintain the integrity of voting and audit data during an election, and for at least 22 months thereafter, a time sufficient in which to resolve most contested elections and support other activities related to the reconstruction and investigation of a contested election. | 21.4.2 | All voting systems must meet the 2002 Voting System Standards. | Y | TR-01-01-CBG-004-01.03 (ClearVote 2.0 Test Report) TR v. 01-02-CBG-018-01.03 (ClearVote 2.1 Test Report) | EM |  |  |  |  | Pass
b. | Protect against the failure of any data input or storage device at a location controlled by the jurisdiction or its contractors, and against any attempt at improper data entry or retrieval. | 21.4.2 | All voting systems must meet the 2002 Voting System Standards. | Y | TR-01-01-CBG-004-01.03 (ClearVote 2.0 Test Report) TR v. 01-02-CBG-018-01.03 (ClearVote 2.1 Test Report) | EM |  |  |  |  | Pass
V.1: 4.4 | Audit Record Data
Audit trails are essential to ensure the integrity of a voting system. Operational requirements for audit trails are described in [2002: Section 2.2.5.2 of the Standards] [2005: Subsection 2.5.1.1]. Audit record data are generated by these procedures. The audit record data in the following subsections are essential to the complete recording of election operations and reporting of the vote tally. This list of audit records may not reflect the design constructs of some systems. Therefore, vendors shall supplement it with information relevant to the operation of their specific systems.
V.1: 4.4.1 | Pre-election Audit Records
During election definition and ballot preparation, the system shall audit the preparation of the baseline ballot formats and modifications to them, a description of these modifications, and corresponding dates. The log shall include:
a. | The allowable number of selections for an office or issue. | 21.4.2 | All voting systems must meet the 2002 Voting System Standards. | Y | TR-01-01-CBG-004-01.03 (ClearVote 2.0 Test Report) TR v. 01-02-CBG-018-01.03 (ClearVote 2.1 Test Report) | EM |  |  |  |  | Pass
b. | The combinations of voting patterns permitted or required by the jurisdiction. | 21.4.2 | All voting systems must meet the 2002 Voting System Standards. | Y | TR-01-01-CBG-004-01.03 (ClearVote 2.0 Test Report) TR v. 01-02-CBG-018-01.03 (ClearVote 2.1 Test Report) | EM |  |  |  |  | Pass
c. | The inclusion or exclusion of offices or issues as the result of multiple districting within the polling place. | 21.4.2 | All voting systems must meet the 2002 Voting System Standards. | Y | TR-01-01-CBG-004-01.03 (ClearVote 2.0 Test Report) TR v. 01-02-CBG-018-01.03 (ClearVote 2.1 Test Report) | EM |  |  |  |  | Pass
d. | Any other characteristics that may be peculiar to the jurisdiction, the election, or the polling place's location. | 21.4.2 | All voting systems must meet the 2002 Voting System Standards. | Y | TR-01-01-CBG-004-01.03 (ClearVote 2.0 Test Report) TR v. 01-02-CBG-018-01.03 (ClearVote 2.1 Test Report) | EM |  |  |  |  | Pass
e. | Manual data maintained by election personnel. | 21.4.2 | All voting systems must meet the 2002 Voting System Standards. | Y | TR-01-01-CBG-004-01.03 (ClearVote 2.0 Test Report) TR v. 01-02-CBG-018-01.03 (ClearVote 2.1 Test Report) | EM |  |  |  |  | Pass
f. | Samples of all final ballot formats. | 21.4.2 | All voting systems must meet the 2002 Voting System Standards. | Y | TR-01-01-CBG-004-01.03 (ClearVote 2.0 Test Report) TR v. 01-02-CBG-018-01.03 (ClearVote 2.1 Test Report) | EM |  |  |  |  | Pass
g. | Ballot preparation edit listings. | 21.4.2 | All voting systems must meet the 2002 Voting System Standards. | Y | TR-01-01-CBG-004-01.03 (ClearVote 2.0 Test Report) TR v. 01-02-CBG-018-01.03 (ClearVote 2.1 Test Report) | EM |  |  |  |  | Pass
V.1: 4.4.2 | System Readiness Audit Records
The following minimum requirements apply to system readiness audit records:
a. | Prior to the start of ballot counting, a system process shall verify hardware and software status and generate a readiness audit record. This record shall include the identification of the software release, the identification of the election to be processed, and the results of software and hardware diagnostic tests. | 21.4.2 | All voting systems must meet the 2002 Voting System Standards. | Y | TR-01-01-CBG-004-01.03 (ClearVote 2.0 Test Report) TR v. 01-02-CBG-018-01.03 (ClearVote 2.1 Test Report) | EM |  |  |  |  | Pass
b. | In the case of systems used at the polling place, the record shall include the polling place's identification. | 21.4.2 | All voting systems must meet the 2002 Voting System Standards. | Y | TR-01-01-CBG-004-01.03 (ClearVote 2.0 Test Report) TR v. 01-02-CBG-018-01.03 (ClearVote 2.1 Test Report) | EM |  |  |  |  | Pass
c. | The ballot interpretation logic shall test and record the correct installation of ballot formats on voting devices. | 21.4.2 | All voting systems must meet the 2002 Voting System Standards. | Y | TR-01-01-CBG-004-01.03 (ClearVote 2.0 Test Report) TR v. 01-02-CBG-018-01.03 (ClearVote 2.1 Test Report) | EM |  |  |  |  | Pass
d. | The software shall check and record the status of all data paths and memory locations to be used in vote recording to protect against contamination of voting data. | 21.4.2 | All voting systems must meet the 2002 Voting System Standards. | Y | TR-01-01-CBG-004-01.03 (ClearVote 2.0 Test Report) TR v. 01-02-CBG-018-01.03 (ClearVote 2.1 Test Report) | EM |  |  |  |  | Pass
e. | Upon the conclusion of the tests, the software shall provide evidence in the audit record that the test data have been expunged. | 21.4.2 | All voting systems must meet the 2002 Voting System Standards. | Y | TR-01-01-CBG-004-01.03 (ClearVote 2.0 Test Report) TR v. 01-02-CBG-018-01.03 (ClearVote 2.1 Test Report) | EM |  |  |  |  | Pass
f. | If required and provided, the ballot reader and arithmetic-logic unit shall be evaluated for accuracy, and the system shall record the results, allowing the processing, or simulated processing, of sufficient test ballots to provide a statistical estimate of processing accuracy. | 21.4.2 | All voting systems must meet the 2002 Voting System Standards. | Y | TR-01-01-CBG-004-01.03 (ClearVote 2.0 Test Report) TR v. 01-02-CBG-018-01.03 (ClearVote 2.1 Test Report) | EM |  |  |  |  | Pass
g. | For systems that use a public network, provide a report of test ballots that includes:
g. 1) | Number of ballots sent. | 21.4.2 | All voting systems must meet the 2002 Voting System Standards. | I |  | EM | No component of the voting system is connnect to an external netwwork.
g. 2) | When each ballot was sent. | 21.4.2 | All voting systems must meet the 2002 Voting System Standards. | I |  | EM | No component of the voting system is connnect to an external netwwork.
g. 3) | Machine from which each ballot was sent. | 21.4.2 | All voting systems must meet the 2002 Voting System Standards. | I |  | EM | No component of the voting system is connnect to an external netwwork.
g. 4) | Specific votes or selections contained in the ballot. | 21.4.2 | All voting systems must meet the 2002 Voting System Standards. | I |  | EM | No component of the voting system is connnect to an external netwwork.
V.1: 4.4.3 | In-Process Audit Records
In-process audit records document system operations during diagnostic routines and the casting and tallying of ballots. At a minimum, the in-process audit records shall contain:
a. | Machine generated error and exception messages to demonstrate successful recovery. Examples include, but are not necessarily limited to:
a. 1) | The source and disposition of system interrupts resulting in entry into exception handling routines. | 21.4.2 | All voting systems must meet the 2002 Voting System Standards. | Y | TR-01-01-CBG-004-01.03 (ClearVote 2.0 Test Report) TR v. 01-02-CBG-018-01.03 (ClearVote 2.1 Test Report) | EM |  |  |  |  | Pass
a. 2) | All messages generated by exception handlers. | 21.4.2 | All voting systems must meet the 2002 Voting System Standards. | Y | TR-01-01-CBG-004-01.03 (ClearVote 2.0 Test Report) TR v. 01-02-CBG-018-01.03 (ClearVote 2.1 Test Report) | EM |  |  |  |  | Pass
a. 3) | The identification code and number of occurrences for each hardware and software error or failure. | 21.4.2 | All voting systems must meet the 2002 Voting System Standards. | Y | TR-01-01-CBG-004-01.03 (ClearVote 2.0 Test Report) TR v. 01-02-CBG-018-01.03 (ClearVote 2.1 Test Report) | EM |  |  |  |  | Pass
a. 4) | Notification of system login or access errors, file access errors, and physical violations of security as they occur, and a summary record of these events after processing. | 21.4.2 | All voting systems must meet the 2002 Voting System Standards. | Y | TR-01-01-CBG-004-01.03 (ClearVote 2.0 Test Report) TR v. 01-02-CBG-018-01.03 (ClearVote 2.1 Test Report) | EM |  |  |  |  | Pass
a. 5) | Other exception events such as power failures, failure of critical hardware components, data transmission errors, or other type of operating anomalies. | 21.4.2 | All voting systems must meet the 2002 Voting System Standards. | Y | TR-01-01-CBG-004-01.03 (ClearVote 2.0 Test Report) TR v. 01-02-CBG-018-01.03 (ClearVote 2.1 Test Report) | EM |  |  |  |  | Pass
b. | Critical system status messages other than informational messages displayed by the system during the course of normal operations. These items include, but are not limited to:
b. 1) | Diagnostic and status messages upon startup. | 21.4.2 | All voting systems must meet the 2002 Voting System Standards. | Y | TR-01-01-CBG-004-01.03 (ClearVote 2.0 Test Report) TR v. 01-02-CBG-018-01.03 (ClearVote 2.1 Test Report) | EM |  |  |  |  | Pass
b. 2) | The “zero totals” check conducted before opening the polling place or counting a precinct centrally. | 21.4.2 | All voting systems must meet the 2002 Voting System Standards. | Y | TR-01-01-CBG-004-01.03 (ClearVote 2.0 Test Report) TR v. 01-02-CBG-018-01.03 (ClearVote 2.1 Test Report) | EM |  |  |  |  | Pass
b. 3) | For paper-based systems, the initiation or termination of card reader and communications equipment operation. | 21.4.2 | All voting systems must meet the 2002 Voting System Standards. | Y | TR-01-01-CBG-004-01.03 (ClearVote 2.0 Test Report) TR v. 01-02-CBG-018-01.03 (ClearVote 2.1 Test Report) | EM |  |  |  |  | Pass
b. 4) | For DRE machines at controlled voting locations, the event (and time, if available) of activating and casting each ballot (i.e., each voter's transaction as an event). This data can be compared with the public counter for reconciliation purposes. | 21.4.2 | All voting systems must meet the 2002 Voting System Standards. | I |  | EM | The voting system does not include a DRE.
c. | Non-critical status messages that are generated by the machine's data quality monitor or by software and hardware condition monitors. | 21.4.2 | All voting systems must meet the 2002 Voting System Standards. | Y | TR-01-01-CBG-004-01.03 (ClearVote 2.0 Test Report) TR v. 01-02-CBG-018-01.03 (ClearVote 2.1 Test Report) | EM |  |  |  |  | Pass
d. | System generated log of all normal process activity and system events that require operator intervention, so that each operator access can be monitored and access sequence can be constructed. | 21.4.2 | All voting systems must meet the 2002 Voting System Standards. | Y | TR-01-01-CBG-004-01.03 (ClearVote 2.0 Test Report) TR v. 01-02-CBG-018-01.03 (ClearVote 2.1 Test Report) | EM |  |  |  |  | Pass
V.1: 4.4.4 | Vote Tally Data
Voting systems shall meet these reporting requirements by providing software capable of obtaining data concerning various aspects of vote counting and producing reports of them on a printer. At a minimum, vote tally data shall include:
a. | Number of ballots cast, using each ballot configuration, by tabulator, by precinct, and by political subdivision. | 21.4.2 | All voting systems must meet the 2002 Voting System Standards. | Y | TR-01-01-CBG-004-01.03 (ClearVote 2.0 Test Report) TR v. 01-02-CBG-018-01.03 (ClearVote 2.1 Test Report) Clear Count Reporting Guide, Chapter 3 | EM |  |  |  |  | Pass
b. | Candidate and measure vote totals for each contest, by tabulator. | 21.4.2 | All voting systems must meet the 2002 Voting System Standards. | Y | TR-01-01-CBG-004-01.03 (ClearVote 2.0 Test Report) TR v. 01-02-CBG-018-01.03 (ClearVote 2.1 Test Report) Clear Count Reporting Guide, Chapter 3 | EM |  |  |  |  | Pass
c. | The number of ballots read within each precinct and for additional jurisdictional levels, by configuration, including separate totals for each party in primary elections. | 21.4.2 | All voting systems must meet the 2002 Voting System Standards. | Y | TR-01-01-CBG-004-01.03 (ClearVote 2.0 Test Report) TR v. 01-02-CBG-018-01.03 (ClearVote 2.1 Test Report) Clear Count Reporting Guide, Chapter 3 | EM |  |  |  |  | Pass
d. | Separate accumulation of overvotes and undervotes for each contest, by tabulator, precinct and for additional jurisdictional levels (no overvotes would be indicated for DRE voting devices). | 21.4.2 | All voting systems must meet the 2002 Voting System Standards. | Y | TR-01-01-CBG-004-01.03 (ClearVote 2.0 Test Report) TR v. 01-02-CBG-018-01.03 (ClearVote 2.1 Test Report) Clear Count Reporting Guide, Chapter 3 | EM |  |  |  |  | Pass
e. | For paper-based systems only, the total number of ballots both able to be processed and unable to be processed; and if there are multiple card ballots, the total number of cards read. | 21.4.2 | All voting systems must meet the 2002 Voting System Standards. | Y | TR-01-01-CBG-004-01.03 (ClearVote 2.0 Test Report) TR v. 01-02-CBG-018-01.03 (ClearVote 2.1 Test Report) Clear Count Reporting Guide, Chapter 3 | EM |  |  |  |  | Pass
| For systems that produce an electronic file containing vote tally data, the contents of the file shall include the same minimum data cited in a-e for printed vote tally reports. | 21.4.2 | All voting systems must meet the 2002 Voting System Standards. | Y | TR-01-01-CBG-004-01.03 (ClearVote 2.0 Test Report) TR v. 01-02-CBG-018-01.03 (ClearVote 2.1 Test Report) Clear Count Reporting Guide, Chapter 3 | EM |  |  |  |  | Pass
V.1: 4.5 | Voter Secrecy (DRE Systems)
All DRE systems shall ensure vote secrecy by:
a. | Immediately after the voter chooses to cast his or her ballot, record the voter’s selections in the memory to be used for vote counting and audit data (including ballot images), and erase the selections from the display, memory, and all other storage, including all forms of temporary storage. | 21.4.2 | All voting systems must meet the 2002 Voting System Standards. | I |  | EM | The voting system does not include a DRE.
b. | Immediately after the voter chooses to cancel his or her ballot, erase the selections from the display and all other storage, including buffers and other temporary storage. | 21.4.2 | All voting systems must meet the 2002 Voting System Standards. | I |  | EM | The voting system does not include a DRE.
Colorado Ballot Definition Subsystem Requirements
|  | 21.4.7(a) | The ballot definition subsystem of the voting system application consists of hardware and software required to accomplish the functions outlined in this Rule.
|  | 21.4.7(b) | The ballot definition subsystem must be capable of handling at least 200 potentially active voting positions, arranged to identify party affiliations in a primary election, offices with their associated labels and instructions, candidate names with their associated labels and instructions and ballot issues or questions with their associated text and instructions. | Y | TR-01-01-CBG-004-01.03 (ClearVote 2.0 Test Report) TR v. 01-02-CBG-018-01.03 (ClearVote 2.1 Test Report) | EM |  |  |  |  | Pass
|  | 21.4.7(c) | The voting system must accommodate single page ballots (races on one face or both faces) and two page paper ballots (races on three or four faces). | Y | TR-01-01-CBG-004-01.03 (ClearVote 2.0 Test Report) TR v. 01-02-CBG-018-01.03 (ClearVote 2.1 Test Report) | EM |  |  |  |  | Pass
|  | 21.4.7(d) | The ballot definition subsystem must:
|  | 21.4.7(d)(1) | Provide a facility for the definition of the ballot, including the definition of the number of allowable choices for each office and contest and for special voting options such as write-in candidates; | Y | TR-01-01-CBG-004-01.03 (ClearVote 2.0 Test Report) TR v. 01-02-CBG-018-01.03 (ClearVote 2.1 Test Report) ClearDesign Fuctionality Description, Chapter 7, Section 9.1.1 | EM |  |  |  |  | Pass
|  | 21.4.7(d)(2) | Generate all required masters and distributed copies of the ballot definition files. | Y | TR-01-01-CBG-004-01.03 (ClearVote 2.0 Test Report) TR v. 01-02-CBG-018-01.03 (ClearVote 2.1 Test Report) ClearDesign Fuctionality Description, Chapters 7, 9 | EM |  |  |  |  | Pass
|  | 21.4.7(d)(3) | Permit a user to program the election, build the election database, generate and layout ballots, and report results, by ballot style or precinct, as permitted or required by section 1-7.5-208, C.R.S. | Y | TR-01-01-CBG-004-01.03 (ClearVote 2.0 Test Report) TR v. 01-02-CBG-018-01.03 (ClearVote 2.1 Test Report) ClearDesign Fuctionality Description, Chapters 7, 9 | EM |  |  |  |  | Pass
|  | 21.4.7(e) | Data management applications that collect, convert, manage or export election definition information in one or more format(s) suitable for import into the election managementsystem , are an essential component of, and must be integrated with and operate in the same user interface and on the same server or workstation, as the election management system. | Y | TR-01-01-CBG-004-01.03 (ClearVote 2.0 Test Report) TR v. 01-02-CBG-018-01.03 (ClearVote 2.1 Test Report) ClearDesign Fuctionality Description | EM |  |  |  |  | Pass
|  | 21.4.7(f) | The voting system may not add any caption or endorsement to ballot artwork generated by the voting system, including without limitation copyright notices or the name of the voting system provider. The county must have the ability to suppress any captions and endorsements generated by the voting system that are not authorized by section 1-5-407(1), C.R.S. | Y | TR-01-01-CBG-004-01.03 (ClearVote 2.0 Test Report) TR v. 01-02-CBG-018-01.03 (ClearVote 2.1 Test Report) | EM |  |  |  |  | Pass
Colorado Audit Capacity Requirements
|  | 21.4.8 | The voting system must allow the operating system administrative account to verify that the software installed is the certified software by comparing it to the trusted build or other reference information. | Y | TR-01-01-CBG-004-01.03 (ClearVote 2.0 Test Report) TR v. 01-02-CBG-018-01.03 (ClearVote 2.1 Test Report) ClearCount Election Preperation and Installation Guide, Section 6.1 | EM |  |  |  |  | Pass
|  | 21.4.9(a) | The voting system must track and maintain read-only audit information of the following election management system events:
|  | 21.4.9(a)(1) | Log on and log off activity; | Y | TR-01-01-CBG-004-01.03 (ClearVote 2.0 Test Report) TR v. 01-02-CBG-018-01.03 (ClearVote 2.1 Test Report) ClearCount Fuctionality Description, Section 1.4.5 ClearDesign Fuctionality Description, Section 6.1 | EM |  |  |  |  | Pass
|  | 21.4.9(a)(2) | Application start and stop; | Y | TR-01-01-CBG-004-01.03 (ClearVote 2.0 Test Report) TR v. 01-02-CBG-018-01.03 (ClearVote 2.1 Test Report) ClearCount Fuctionality Description, Section 1.4.5 ClearDesign Fuctionality Description, Section 6.1 | EM |  |  |  |  | Pass
|  | 21.4.9(a)(3) | Printing activity, where applicable; | Y | TR-01-01-CBG-004-01.03 (ClearVote 2.0 Test Report) TR v. 01-02-CBG-018-01.03 (ClearVote 2.1 Test Report) ClearCount Fuctionality Description, Section 1.4.5 ClearDesign Fuctionality Description, Section 6.1 | EM |  |  |  |  | Pass
|  | 21.4.9(a)(4) | Election events –set for election, unset for election, open polls, close polls, end election, upload devices, download devices, create ballots, create precincts, create districts, create voter service and polling centers, initialize devices, backup devices, and voting activity; | Y | TR-01-01-CBG-004-01.03 (ClearVote 2.0 Test Report) TR v. 01-02-CBG-018-01.03 (ClearVote 2.1 Test Report) ClearCount Fuctionality Description, Section 1.4.5 ClearDesign Fuctionality Description, Section 6.1 ClearAccess, Section 1.1.4 | EM |  |  |  |  | Pass
|  | 21.4.9(a)(5) | Hardware events – add hardware, remove hardware, initialize hardware and change hardware properties. | N |  | EM |  |  |  |  | Fail | The system does not appear to support this functionality.
|  | 21.4.9(b) | All transaction audit records of the election databases must be maintained in a file outside of or separate from the database in a read-only format. | Y | TR-01-01-CBG-004-01.03 (ClearVote 2.0 Test Report) TR v. 01-02-CBG-018-01.03 (ClearVote 2.1 Test Report) ClearCount Fuctionality Description, Section 1.4.5 ClearDesign Fuctionality Description, Section 6.1 ClearAccess, Section 1.1.4 | EM |  |  |  |  | Pass

## Security
VSS Requirement |  | Colorado Requirements |  | Review of Documentation and records of VSTL and Other State Testing and Analysis |  |  |  | Test Planning |  | Test Results
|  | Rules and Statutes | Requirement | Requirement Addressed? Y - N - I | Reference in Materials Reviewed | Reviewer Initials | Comments and reasons for Inapplicable | Test Plan Citation | Test Case Citation | Test Team Note Reference | Pass or Fail | Test Team Comments (Optional) | Vendor Comments (Optional)
2002 VSS | Requirement
V.1: 2.2 | Overall System Capabilities
V.1: 2.2.1 | Security
System security is achieved through a combination of technical capabilities and sound administrative practices. To ensure security, all systems shall:
a. | Provide security access controls that limit or detect access to critical system components to guard against loss of system integrity, availability, confidentiality, and accountability. | 21.4.2 | All voting systems must meet the 2002 Voting System Standards. | Y | TR-01-01-CBG-004-01.03 (ClearVote 2.0 Test Report) TR v. 01-02-CBG-018-01.03 (ClearVote 2.1 Test Report) ClearVote Security Policy ClearAccess Security Specification ClearCount Security Specification ClearDesign Security Specification | EM |  |  |  |  | Pass | ColoradoRequirementsMatrix-ClearVote1-4-1.xls; CBG_ClearVote_1.4_Test_Report_FInal_-_Rev_C_1.29.18.pdf; CBGClearVote1-4-1TestReportCO-RevA.pdf; ClearVote_1.5_Test_Report_TR-CBG-2018-01.01_Rev_D.pdf; ClearVote_2.0_Test_Report_TR-01-01-CBG-004-01.03.pdf
b. | Provide system functions that are executable only in the intended manner and order, and only under the intended conditions. | 21.4.2 | All voting systems must meet the 2002 Voting System Standards. | Y | TR-01-01-CBG-004-01.03 (ClearVote 2.0 Test Report) TR v. 01-02-CBG-018-01.03 (ClearVote 2.1 Test Report) ClearVote Security Policy ClearAccess Security Specification ClearCount Security Specification ClearDesign Security Specification | EM |  |  |  |  | Pass | ColoradoRequirementsMatrix-ClearVote1-4-1.xls; CBG_ClearVote_1.4_Test_Report_FInal_-_Rev_C_1.29.18.pdf; CBGClearVote1-4-1TestReportCO-RevA.pdf; ClearVote_1.5_Test_Report_TR-CBG-2018-01.01_Rev_D.pdf; ClearVote_2.0_Test_Report_TR-01-01-CBG-004-01.03.pdf
c. | Use the system’s control logic to prevent a system function from executing, if any preconditions to the function have not been met. | 21.4.2 | All voting systems must meet the 2002 Voting System Standards. | Y | TR-01-01-CBG-004-01.03 (ClearVote 2.0 Test Report) TR v. 01-02-CBG-018-01.03 (ClearVote 2.1 Test Report) ClearVote Security Policy ClearAccess Security Specification ClearCount Security Specification ClearDesign Security Specification | EM |  |  |  |  | Pass | ColoradoRequirementsMatrix-ClearVote1-4-1.xls; CBG_ClearVote_1.4_Test_Report_FInal_-_Rev_C_1.29.18.pdf; CBGClearVote1-4-1TestReportCO-RevA.pdf; ClearVote_1.5_Test_Report_TR-CBG-2018-01.01_Rev_D.pdf; ClearVote_2.0_Test_Report_TR-01-01-CBG-004-01.03.pdf
d. | Provide safeguards that protects against tampering during system repair, or interventions in system operations, in response to system failure. | 21.4.2 | All voting systems must meet the 2002 Voting System Standards. | Y | TR-01-01-CBG-004-01.03 (ClearVote 2.0 Test Report) TR v. 01-02-CBG-018-01.03 (ClearVote 2.1 Test Report) ClearVote Security Policy ClearAccess Security Specification ClearCount Security Specification ClearDesign Security Specification | EM |  |  |  |  | Pass | ColoradoRequirementsMatrix-ClearVote1-4-1.xls; CBG_ClearVote_1.4_Test_Report_FInal_-_Rev_C_1.29.18.pdf; CBGClearVote1-4-1TestReportCO-RevA.pdf; ClearVote_1.5_Test_Report_TR-CBG-2018-01.01_Rev_D.pdf; ClearVote_2.0_Test_Report_TR-01-01-CBG-004-01.03.pdf
e. | Provide security provisions that are compatible with the procedures and administrative tasks involved in equipment preparation, testing, and operation. | 21.4.2 | All voting systems must meet the 2002 Voting System Standards. | Y | TR-01-01-CBG-004-01.03 (ClearVote 2.0 Test Report) TR v. 01-02-CBG-018-01.03 (ClearVote 2.1 Test Report) ClearVote Security Policy ClearAccess Security Specification ClearCount Security Specification ClearDesign Security Specification | EM |  |  |  |  | Pass | ColoradoRequirementsMatrix-ClearVote1-4-1.xls; CBG_ClearVote_1.4_Test_Report_FInal_-_Rev_C_1.29.18.pdf; CBGClearVote1-4-1TestReportCO-RevA.pdf; ClearVote_1.5_Test_Report_TR-CBG-2018-01.01_Rev_D.pdf; ClearVote_2.0_Test_Report_TR-01-01-CBG-004-01.03.pdf
f. | Incorporate a means of implementing a capability if access to a system function is to be restricted or controlled | 21.4.2 | All voting systems must meet the 2002 Voting System Standards. | Y | TR-01-01-CBG-004-01.03 (ClearVote 2.0 Test Report) TR v. 01-02-CBG-018-01.03 (ClearVote 2.1 Test Report) ClearVote Security Policy ClearAccess Security Specification ClearCount Security Specification ClearDesign Security Specification | EM |  |  |  |  | Pass | ColoradoRequirementsMatrix-ClearVote1-4-1.xls; CBG_ClearVote_1.4_Test_Report_FInal_-_Rev_C_1.29.18.pdf; CBGClearVote1-4-1TestReportCO-RevA.pdf; ClearVote_1.5_Test_Report_TR-CBG-2018-01.01_Rev_D.pdf; ClearVote_2.0_Test_Report_TR-01-01-CBG-004-01.03.pdf
g. | Provide documentation of mandatory administrative procedures for effective system security. | 21.4.2 | All voting systems must meet the 2002 Voting System Standards. | Y | TR-01-01-CBG-004-01.03 (ClearVote 2.0 Test Report) TR v. 01-02-CBG-018-01.03 (ClearVote 2.1 Test Report) ClearVote Security Policy ClearAccess Security Specification ClearCount Security Specification ClearDesign Security Specification | EM |  |  |  |  | Pass | ColoradoRequirementsMatrix-ClearVote1-4-1.xls; CBG_ClearVote_1.4_Test_Report_FInal_-_Rev_C_1.29.18.pdf; CBGClearVote1-4-1TestReportCO-RevA.pdf; ClearVote_1.5_Test_Report_TR-CBG-2018-01.01_Rev_D.pdf; ClearVote_2.0_Test_Report_TR-01-01-CBG-004-01.03.pdf
V.2: 1.5 | Evolution of Testing
| Taking advantage of the experience gained in examining other voting systems, ITAs will design tests specifically for the system design, configuration, and documentation provided by the vendor. Additionally, new threats may be identified that are not directly addressed by the Standards or the system. As new threats to a voting system are discovered, either during the system’s operation or during the operation of other computer-based systems that use technologies comparable to those of another voting system, ITAs shall expand the tests used for system security to address the threats that are applicable to a particular design of voting system. | 21.4.2 | All voting systems must meet the 2002 Voting System Standards. | Y | ColoradoRequirementsMatrix-ClearVote1-4-1.xls; CBG_ClearVote_1.4_Test_Report_FInal_-_Rev_C_1.29.18.pdf; CBGClearVote1-4-1TestReportCO-RevA.pdf; ClearVote_1.5_Test_Report_TR-CBG-2018-01.01_Rev_D.pdf; ClearVote_2.0_Test_Report_TR-01-01-CBG-004-01.03.pdf | EM |  |  |  |  | Pass | ColoradoRequirementsMatrix-ClearVote1-4-1.xls; CBG_ClearVote_1.4_Test_Report_FInal_-_Rev_C_1.29.18.pdf; CBGClearVote1-4-1TestReportCO-RevA.pdf; ClearVote_1.5_Test_Report_TR-CBG-2018-01.01_Rev_D.pdf; ClearVote_2.0_Test_Report_TR-01-01-CBG-004-01.03.pdf
V.1: 6 | Security Standards
V.1: 6.2 | Access Controls
V.1: 6.2.1 | Access Control Policies
The vendor shall specify the general features and capabilities of the access control policy recommended to provide effective voting system security.
V.1: 6.2.1.1 | General Access Control Policy
Vendor provides a description of recommended policies for:
a. | Software access controls. | 21.4.2 | All voting systems must meet the 2002 Voting System Standards. | Y | TR-01-01-CBG-004-01.03 (ClearVote 2.0 Test Report) TR v. 01-02-CBG-018-01.03 (ClearVote 2.1 Test Report) ClearVote Security Policy ClearAccess Security Specification ClearCount Security Specification ClearDesign Security Specification | EM |  |  |  |  | Pass | ColoradoRequirementsMatrix-ClearVote1-4-1.xls; CBG_ClearVote_1.4_Test_Report_FInal_-_Rev_C_1.29.18.pdf; CBGClearVote1-4-1TestReportCO-RevA.pdf; ClearVote_1.5_Test_Report_TR-CBG-2018-01.01_Rev_D.pdf; ClearVote_2.0_Test_Report_TR-01-01-CBG-004-01.03.pdf
b. | Hardware access controls. | 21.4.2 | All voting systems must meet the 2002 Voting System Standards. | Y | TR-01-01-CBG-004-01.03 (ClearVote 2.0 Test Report) TR v. 01-02-CBG-018-01.03 (ClearVote 2.1 Test Report) ClearVote Security Policy ClearAccess Security Specification ClearCount Security Specification ClearDesign Security Specification | EM |  |  |  |  | Pass | ColoradoRequirementsMatrix-ClearVote1-4-1.xls; CBG_ClearVote_1.4_Test_Report_FInal_-_Rev_C_1.29.18.pdf; CBGClearVote1-4-1TestReportCO-RevA.pdf; ClearVote_1.5_Test_Report_TR-CBG-2018-01.01_Rev_D.pdf; ClearVote_2.0_Test_Report_TR-01-01-CBG-004-01.03.pdf
c. | Communications. | 21.4.2 | All voting systems must meet the 2002 Voting System Standards. | Y | TR-01-01-CBG-004-01.03 (ClearVote 2.0 Test Report) TR v. 01-02-CBG-018-01.03 (ClearVote 2.1 Test Report) ClearVote Security Policy ClearAccess Security Specification ClearCount Security Specification ClearDesign Security Specification | EM |  |  |  |  | Pass | ColoradoRequirementsMatrix-ClearVote1-4-1.xls; CBG_ClearVote_1.4_Test_Report_FInal_-_Rev_C_1.29.18.pdf; CBGClearVote1-4-1TestReportCO-RevA.pdf; ClearVote_1.5_Test_Report_TR-CBG-2018-01.01_Rev_D.pdf; ClearVote_2.0_Test_Report_TR-01-01-CBG-004-01.03.pdf
d. | Effective password management. | 21.4.2 | All voting systems must meet the 2002 Voting System Standards. | Y | TR-01-01-CBG-004-01.03 (ClearVote 2.0 Test Report) TR v. 01-02-CBG-018-01.03 (ClearVote 2.1 Test Report) ClearVote Security Policy ClearAccess Security Specification ClearCount Security Specification ClearDesign Security Specification | EM |  |  |  |  | Pass | ColoradoRequirementsMatrix-ClearVote1-4-1.xls; CBG_ClearVote_1.4_Test_Report_FInal_-_Rev_C_1.29.18.pdf; CBGClearVote1-4-1TestReportCO-RevA.pdf; ClearVote_1.5_Test_Report_TR-CBG-2018-01.01_Rev_D.pdf; ClearVote_2.0_Test_Report_TR-01-01-CBG-004-01.03.pdf
e. | Protection abilities of a particular operating system. | 21.4.2 | All voting systems must meet the 2002 Voting System Standards. | Y | TR-01-01-CBG-004-01.03 (ClearVote 2.0 Test Report) TR v. 01-02-CBG-018-01.03 (ClearVote 2.1 Test Report) ClearVote Security Policy ClearAccess Security Specification ClearCount Security Specification ClearDesign Security Specification | EM |  |  |  |  | Pass | ColoradoRequirementsMatrix-ClearVote1-4-1.xls; CBG_ClearVote_1.4_Test_Report_FInal_-_Rev_C_1.29.18.pdf; CBGClearVote1-4-1TestReportCO-RevA.pdf; ClearVote_1.5_Test_Report_TR-CBG-2018-01.01_Rev_D.pdf; ClearVote_2.0_Test_Report_TR-01-01-CBG-004-01.03.pdf
f. | General characteristics of supervisory access privileges. | 21.4.2 | All voting systems must meet the 2002 Voting System Standards. | Y | TR-01-01-CBG-004-01.03 (ClearVote 2.0 Test Report) TR v. 01-02-CBG-018-01.03 (ClearVote 2.1 Test Report) ClearVote Security Policy ClearAccess Security Specification ClearCount Security Specification ClearDesign Security Specification | EM |  |  |  |  | Pass | ColoradoRequirementsMatrix-ClearVote1-4-1.xls; CBG_ClearVote_1.4_Test_Report_FInal_-_Rev_C_1.29.18.pdf; CBGClearVote1-4-1TestReportCO-RevA.pdf; ClearVote_1.5_Test_Report_TR-CBG-2018-01.01_Rev_D.pdf; ClearVote_2.0_Test_Report_TR-01-01-CBG-004-01.03.pdf
g. | Segregation of duties. | 21.4.2 | All voting systems must meet the 2002 Voting System Standards. | Y | TR-01-01-CBG-004-01.03 (ClearVote 2.0 Test Report) TR v. 01-02-CBG-018-01.03 (ClearVote 2.1 Test Report) ClearVote Security Policy ClearAccess Security Specification ClearCount Security Specification ClearDesign Security Specification | EM |  |  |  |  | Pass | ColoradoRequirementsMatrix-ClearVote1-4-1.xls; CBG_ClearVote_1.4_Test_Report_FInal_-_Rev_C_1.29.18.pdf; CBGClearVote1-4-1TestReportCO-RevA.pdf; ClearVote_1.5_Test_Report_TR-CBG-2018-01.01_Rev_D.pdf; ClearVote_2.0_Test_Report_TR-01-01-CBG-004-01.03.pdf
h. | Any additional relevant characteristics. | 21.4.2 | All voting systems must meet the 2002 Voting System Standards. | Y | TR-01-01-CBG-004-01.03 (ClearVote 2.0 Test Report) TR v. 01-02-CBG-018-01.03 (ClearVote 2.1 Test Report) ClearVote Security Policy ClearAccess Security Specification ClearCount Security Specification ClearDesign Security Specification | EM |  |  |  |  | Pass | ColoradoRequirementsMatrix-ClearVote1-4-1.xls; CBG_ClearVote_1.4_Test_Report_FInal_-_Rev_C_1.29.18.pdf; CBGClearVote1-4-1TestReportCO-RevA.pdf; ClearVote_1.5_Test_Report_TR-CBG-2018-01.01_Rev_D.pdf; ClearVote_2.0_Test_Report_TR-01-01-CBG-004-01.03.pdf
V.1: 6.2.1.2 | Individual Access Privileges
Voting system vendors shall:
a. | Identify each person to whom access is granted, and the specific functions and data to which each person holds authorized access. | 21.4.2 | All voting systems must meet the 2002 Voting System Standards. | Y | TR-01-01-CBG-004-01.03 (ClearVote 2.0 Test Report) TR v. 01-02-CBG-018-01.03 (ClearVote 2.1 Test Report) ClearVote Security Policy ClearAccess Security Specification ClearCount Security Specification ClearDesign Security Specification | EM |  |  |  |  | Pass | ColoradoRequirementsMatrix-ClearVote1-4-1.xls; CBG_ClearVote_1.4_Test_Report_FInal_-_Rev_C_1.29.18.pdf; CBGClearVote1-4-1TestReportCO-RevA.pdf; ClearVote_1.5_Test_Report_TR-CBG-2018-01.01_Rev_D.pdf; ClearVote_2.0_Test_Report_TR-01-01-CBG-004-01.03.pdf
b. | Specify whether an individual's authorization is limited to a specific time, time interval, or phase of the voting or counting operations. | 21.4.2 | All voting systems must meet the 2002 Voting System Standards. | Y | TR-01-01-CBG-004-01.03 (ClearVote 2.0 Test Report) TR v. 01-02-CBG-018-01.03 (ClearVote 2.1 Test Report) ClearVote Security Policy ClearAccess Security Specification ClearCount Security Specification ClearDesign Security Specification | EM |  |  |  |  | Pass | ColoradoRequirementsMatrix-ClearVote1-4-1.xls; CBG_ClearVote_1.4_Test_Report_FInal_-_Rev_C_1.29.18.pdf; CBGClearVote1-4-1TestReportCO-RevA.pdf; ClearVote_1.5_Test_Report_TR-CBG-2018-01.01_Rev_D.pdf; ClearVote_2.0_Test_Report_TR-01-01-CBG-004-01.03.pdf
c. | Permit the voter to cast a ballot expeditiously, but preclude voter access to all aspects of the vote-counting processes. | 21.4.2 | All voting systems must meet the 2002 Voting System Standards. | Y | TR-01-01-CBG-004-01.03 (ClearVote 2.0 Test Report) TR v. 01-02-CBG-018-01.03 (ClearVote 2.1 Test Report) ClearVote Security Policy ClearAccess Security Specification ClearCount Security Specification ClearDesign Security Specification | EM |  |  |  |  | Pass | ColoradoRequirementsMatrix-ClearVote1-4-1.xls; CBG_ClearVote_1.4_Test_Report_FInal_-_Rev_C_1.29.18.pdf; CBGClearVote1-4-1TestReportCO-RevA.pdf; ClearVote_1.5_Test_Report_TR-CBG-2018-01.01_Rev_D.pdf; ClearVote_2.0_Test_Report_TR-01-01-CBG-004-01.03.pdf
V.1: 6.2.2 | Access Control Measures
Vendors shall provide a detailed description of all system access control measures designed to permit authorized access to the system and prevent unauthorized access. Examples of such measures include:
a. | Use of data and user authorization. | 21.4.2 | All voting systems must meet the 2002 Voting System Standards. | Y | TR-01-01-CBG-004-01.03 (ClearVote 2.0 Test Report) TR v. 01-02-CBG-018-01.03 (ClearVote 2.1 Test Report) ClearVote Security Policy ClearAccess Security Specification ClearCount Security Specification ClearDesign Security Specification | EM |  |  |  |  | Pass | ColoradoRequirementsMatrix-ClearVote1-4-1.xls; CBG_ClearVote_1.4_Test_Report_FInal_-_Rev_C_1.29.18.pdf; CBGClearVote1-4-1TestReportCO-RevA.pdf; ClearVote_1.5_Test_Report_TR-CBG-2018-01.01_Rev_D.pdf; ClearVote_2.0_Test_Report_TR-01-01-CBG-004-01.03.pdf
b. | Program unit ownership and other regional boundaries. | 21.4.2 | All voting systems must meet the 2002 Voting System Standards. | Y | TR-01-01-CBG-004-01.03 (ClearVote 2.0 Test Report) TR v. 01-02-CBG-018-01.03 (ClearVote 2.1 Test Report) ClearVote Security Policy ClearAccess Security Specification ClearCount Security Specification ClearDesign Security Specification | EM |  |  |  |  | Pass | ColoradoRequirementsMatrix-ClearVote1-4-1.xls; CBG_ClearVote_1.4_Test_Report_FInal_-_Rev_C_1.29.18.pdf; CBGClearVote1-4-1TestReportCO-RevA.pdf; ClearVote_1.5_Test_Report_TR-CBG-2018-01.01_Rev_D.pdf; ClearVote_2.0_Test_Report_TR-01-01-CBG-004-01.03.pdf
c. | One-end or two-end port protection devices. | 21.4.2 | All voting systems must meet the 2002 Voting System Standards. | Y | TR-01-01-CBG-004-01.03 (ClearVote 2.0 Test Report) TR v. 01-02-CBG-018-01.03 (ClearVote 2.1 Test Report) ClearVote Security Policy ClearAccess Security Specification ClearCount Security Specification ClearDesign Security Specification | EM |  |  |  |  | Pass | ColoradoRequirementsMatrix-ClearVote1-4-1.xls; CBG_ClearVote_1.4_Test_Report_FInal_-_Rev_C_1.29.18.pdf; CBGClearVote1-4-1TestReportCO-RevA.pdf; ClearVote_1.5_Test_Report_TR-CBG-2018-01.01_Rev_D.pdf; ClearVote_2.0_Test_Report_TR-01-01-CBG-004-01.03.pdf
d. | Security kernels. | 21.4.2 | All voting systems must meet the 2002 Voting System Standards. | Y | TR-01-01-CBG-004-01.03 (ClearVote 2.0 Test Report) TR v. 01-02-CBG-018-01.03 (ClearVote 2.1 Test Report) ClearVote Security Policy ClearAccess Security Specification ClearCount Security Specification ClearDesign Security Specification | EM |  |  |  |  | Pass | ColoradoRequirementsMatrix-ClearVote1-4-1.xls; CBG_ClearVote_1.4_Test_Report_FInal_-_Rev_C_1.29.18.pdf; CBGClearVote1-4-1TestReportCO-RevA.pdf; ClearVote_1.5_Test_Report_TR-CBG-2018-01.01_Rev_D.pdf; ClearVote_2.0_Test_Report_TR-01-01-CBG-004-01.03.pdf
e. | Computer-generated password keys. | 21.4.2 | All voting systems must meet the 2002 Voting System Standards. | Y | TR-01-01-CBG-004-01.03 (ClearVote 2.0 Test Report) TR v. 01-02-CBG-018-01.03 (ClearVote 2.1 Test Report) ClearVote Security Policy ClearAccess Security Specification ClearCount Security Specification ClearDesign Security Specification | EM |  |  |  |  | Pass | ColoradoRequirementsMatrix-ClearVote1-4-1.xls; CBG_ClearVote_1.4_Test_Report_FInal_-_Rev_C_1.29.18.pdf; CBGClearVote1-4-1TestReportCO-RevA.pdf; ClearVote_1.5_Test_Report_TR-CBG-2018-01.01_Rev_D.pdf; ClearVote_2.0_Test_Report_TR-01-01-CBG-004-01.03.pdf
f. | Special protocols. | 21.4.2 | All voting systems must meet the 2002 Voting System Standards. | Y | TR-01-01-CBG-004-01.03 (ClearVote 2.0 Test Report) TR v. 01-02-CBG-018-01.03 (ClearVote 2.1 Test Report) ClearVote Security Policy ClearAccess Security Specification ClearCount Security Specification ClearDesign Security Specification | EM |  |  |  |  | Pass | ColoradoRequirementsMatrix-ClearVote1-4-1.xls; CBG_ClearVote_1.4_Test_Report_FInal_-_Rev_C_1.29.18.pdf; CBGClearVote1-4-1TestReportCO-RevA.pdf; ClearVote_1.5_Test_Report_TR-CBG-2018-01.01_Rev_D.pdf; ClearVote_2.0_Test_Report_TR-01-01-CBG-004-01.03.pdf
g. | Message encryption. | 21.4.2 | All voting systems must meet the 2002 Voting System Standards. | Y | TR-01-01-CBG-004-01.03 (ClearVote 2.0 Test Report) TR v. 01-02-CBG-018-01.03 (ClearVote 2.1 Test Report) ClearVote Security Policy ClearAccess Security Specification ClearCount Security Specification ClearDesign Security Specification | EM |  |  |  |  | Pass | ColoradoRequirementsMatrix-ClearVote1-4-1.xls; CBG_ClearVote_1.4_Test_Report_FInal_-_Rev_C_1.29.18.pdf; CBGClearVote1-4-1TestReportCO-RevA.pdf; ClearVote_1.5_Test_Report_TR-CBG-2018-01.01_Rev_D.pdf; ClearVote_2.0_Test_Report_TR-01-01-CBG-004-01.03.pdf
h. | Controlled access security. | 21.4.2 | All voting systems must meet the 2002 Voting System Standards. | Y | TR-01-01-CBG-004-01.03 (ClearVote 2.0 Test Report) TR v. 01-02-CBG-018-01.03 (ClearVote 2.1 Test Report) ClearVote Security Policy ClearAccess Security Specification ClearCount Security Specification ClearDesign Security Specification | EM |  |  |  |  | Pass | ColoradoRequirementsMatrix-ClearVote1-4-1.xls; CBG_ClearVote_1.4_Test_Report_FInal_-_Rev_C_1.29.18.pdf; CBGClearVote1-4-1TestReportCO-RevA.pdf; ClearVote_1.5_Test_Report_TR-CBG-2018-01.01_Rev_D.pdf; ClearVote_2.0_Test_Report_TR-01-01-CBG-004-01.03.pdf
| Vendors also shall define and provide a detailed description of the methods used to prevent unauthorized access to the access control capabilities of the system itself. | 21.4.2 | All voting systems must meet the 2002 Voting System Standards. | Y | TR-01-01-CBG-004-01.03 (ClearVote 2.0 Test Report) TR v. 01-02-CBG-018-01.03 (ClearVote 2.1 Test Report) ClearVote Security Policy ClearAccess Security Specification ClearCount Security Specification ClearDesign Security Specification | EM |  |  |  |  | Pass | ColoradoRequirementsMatrix-ClearVote1-4-1.xls; CBG_ClearVote_1.4_Test_Report_FInal_-_Rev_C_1.29.18.pdf; CBGClearVote1-4-1TestReportCO-RevA.pdf; ClearVote_1.5_Test_Report_TR-CBG-2018-01.01_Rev_D.pdf; ClearVote_2.0_Test_Report_TR-01-01-CBG-004-01.03.pdf
V.1: 6.3 | Physical Security Measures
V.1: 6.3.1 | Polling Place Security
For polling place operations, vendors shall develop and provide detailed documentation of measures to anticipate and counteract vandalism, civil disobedience, and similar occurrences. The measures shall:
a. | Allow the immediate detection of tampering with vote casting devices and precinct ballot counters. | 21.4.2 | All voting systems must meet the 2002 Voting System Standards. | Y | ClearAccess Pollworker Guide, Chapter 2 ClearAccess Supervisor Guide, Chapter 6 ClearVote Security Specification, Chapter 9 | EM | The voting system does not include a DRE or a precinct scanner
b. | Control physical access to a telecommunications link if such a link is used. | 21.4.2 | All voting systems must meet the 2002 Voting System Standards. | I |  | EM | The voting system does not use telecommunications.
V.1: 6.3.2 | Central Count Location Security
Vendor shall develop and document in detail the measures to be taken in a central counting environment. These measures shall include physical and procedural controls related to the:
a. | Handling of ballot boxes. | 21.4.2 | All voting systems must meet the 2002 Voting System Standards. | Y | TR-01-01-CBG-004-01.03 (ClearVote 2.0 Test Report) TR v. 01-02-CBG-018-01.03 (ClearVote 2.1 Test Report) ClearCount Security Specification | EM |  |  |  |  | Pass | ColoradoRequirementsMatrix-ClearVote1-4-1.xls; CBG_ClearVote_1.4_Test_Report_FInal_-_Rev_C_1.29.18.pdf; CBGClearVote1-4-1TestReportCO-RevA.pdf; ClearVote_1.5_Test_Report_TR-CBG-2018-01.01_Rev_D.pdf; ClearVote_2.0_Test_Report_TR-01-01-CBG-004-01.03.pdf
b. | Preparing of ballots for counting. | 21.4.2 | All voting systems must meet the 2002 Voting System Standards. | Y | TR-01-01-CBG-004-01.03 (ClearVote 2.0 Test Report) TR v. 01-02-CBG-018-01.03 (ClearVote 2.1 Test Report) ClearCount Security Specification | EM |  |  |  |  | Pass | ColoradoRequirementsMatrix-ClearVote1-4-1.xls; CBG_ClearVote_1.4_Test_Report_FInal_-_Rev_C_1.29.18.pdf; CBGClearVote1-4-1TestReportCO-RevA.pdf; ClearVote_1.5_Test_Report_TR-CBG-2018-01.01_Rev_D.pdf; ClearVote_2.0_Test_Report_TR-01-01-CBG-004-01.03.pdf
c. | Counting operations. | 21.4.2 | All voting systems must meet the 2002 Voting System Standards. | Y | TR-01-01-CBG-004-01.03 (ClearVote 2.0 Test Report) TR v. 01-02-CBG-018-01.03 (ClearVote 2.1 Test Report) ClearCount Security Specification | EM |  |  |  |  | Pass | ColoradoRequirementsMatrix-ClearVote1-4-1.xls; CBG_ClearVote_1.4_Test_Report_FInal_-_Rev_C_1.29.18.pdf; CBGClearVote1-4-1TestReportCO-RevA.pdf; ClearVote_1.5_Test_Report_TR-CBG-2018-01.01_Rev_D.pdf; ClearVote_2.0_Test_Report_TR-01-01-CBG-004-01.03.pdf
d. | Reporting data. | 21.4.2 | All voting systems must meet the 2002 Voting System Standards. | Y | TR-01-01-CBG-004-01.03 (ClearVote 2.0 Test Report) TR v. 01-02-CBG-018-01.03 (ClearVote 2.1 Test Report) ClearCount Security Specification | EM |  |  |  |  | Pass | ColoradoRequirementsMatrix-ClearVote1-4-1.xls; CBG_ClearVote_1.4_Test_Report_FInal_-_Rev_C_1.29.18.pdf; CBGClearVote1-4-1TestReportCO-RevA.pdf; ClearVote_1.5_Test_Report_TR-CBG-2018-01.01_Rev_D.pdf; ClearVote_2.0_Test_Report_TR-01-01-CBG-004-01.03.pdf
V.1: 6.4 | Software Security
V.1: 6.4.1 | Software and Firmware Installation
The system shall meet the following requirements for installation of software, including hardware with embedded firmware:
a. | If software is resident in the system as firmware, the vendor shall require and state in the system documentation that every device is to be retested to validate each ROM prior to the start of elections operations. | 21.4.2 | All voting systems must meet the 2002 Voting System Standards. | I |  | EM | Ths software is not resident as firmware.
b. | No software shall be permanently installed or resident in the system unless the system documentation states that the jurisdiction must provide a secure physical and procedural environment for the storage, handling, preparation, and transportation of the system hardware. | 21.4.2 | All voting systems must meet the 2002 Voting System Standards. | Y | TR-01-01-CBG-004-01.03 (ClearVote 2.0 Test Report) TR v. 01-02-CBG-018-01.03 (ClearVote 2.1 Test Report) ClearVote Security Policy ClearAccess Security Specification ClearCount Security Specification ClearDesign Security Specification | EM |  |  |  |  | Pass | ClearVote Security Policy ColoradoRequirementsMatrix-ClearVote1-4-1.xls; CBG_ClearVote_1.4_Test_Report_FInal_-_Rev_C_1.29.18.pdf; CBGClearVote1-4-1TestReportCO-RevA.pdf; ClearVote_1.5_Test_Report_TR-CBG-2018-01.01_Rev_D.pdf; ClearVote_2.0_Test_Report_TR-01-01-CBG-004-01.03.pdf
c. | The system bootstrap, monitor, and device-controller software may be resident permanently as firmware, provided that this firmware has been shown to be inaccessible to activation or control by any means other than by the authorized initiation and execution of the vote-counting program, and its associated exception handlers. | 21.4.2 | All voting systems must meet the 2002 Voting System Standards. | Y | TR-01-01-CBG-004-01.03 (ClearVote 2.0 Test Report) TR v. 01-02-CBG-018-01.03 (ClearVote 2.1 Test Report) | EM |  |  |  |  | Pass | ColoradoRequirementsMatrix-ClearVote1-4-1.xls; CBG_ClearVote_1.4_Test_Report_FInal_-_Rev_C_1.29.18.pdf; CBGClearVote1-4-1TestReportCO-RevA.pdf; ClearVote_1.5_Test_Report_TR-CBG-2018-01.01_Rev_D.pdf; ClearVote_2.0_Test_Report_TR-01-01-CBG-004-01.03.pdf
d. | The election-specific programming may be installed and resident as firmware, provided that such firmware is installed on a component (such as computer chip) other than the component on which the operating system resides. | 21.4.2 | All voting systems must meet the 2002 Voting System Standards. | I |  | EM | Ths software is not resident as firmware. |  |  |  | Pass | ColoradoRequirementsMatrix-ClearVote1-4-1.xls; CBG_ClearVote_1.4_Test_Report_FInal_-_Rev_C_1.29.18.pdf; CBGClearVote1-4-1TestReportCO-RevA.pdf; ClearVote_1.5_Test_Report_TR-CBG-2018-01.01_Rev_D.pdf; ClearVote_2.0_Test_Report_TR-01-01-CBG-004-01.03.pdf
e. | After initiation of election day testing, no source code or compilers or assemblers shall be resident or accessible. | 21.4.2 | All voting systems must meet the 2002 Voting System Standards. | Y | TR-01-01-CBG-004-01.03 (ClearVote 2.0 Test Report) TR v. 01-02-CBG-018-01.03 (ClearVote 2.1 Test Report) ClearVote Security Policy ClearAccess Security Specification ClearCount Security Specification ClearDesign Security Specification | EM |  |  |  |  | Pass | ColoradoRequirementsMatrix-ClearVote1-4-1.xls; CBG_ClearVote_1.4_Test_Report_FInal_-_Rev_C_1.29.18.pdf; CBGClearVote1-4-1TestReportCO-RevA.pdf; ClearVote_1.5_Test_Report_TR-CBG-2018-01.01_Rev_D.pdf; ClearVote_2.0_Test_Report_TR-01-01-CBG-004-01.03.pdf
V.1: 6.4.2 | Protection Against Malicious Software
| Voting systems shall deploy protection against the many forms of threats to which they may be exposed such as file and macro viruses, worms, Trojan horses, and logic bombs. Vendors shall develop and document the procedures to be followed to ensure that such protection is maintained in a current status. | 21.4.2 | All voting systems must meet the 2002 Voting System Standards. | Y | ClearAccess Maintenance Guide, Section 2.1.3 ClearCount Maintenance Guide, Section 1.1.5.1 ClearDesign Maintenance Guide, Section 2.1 | EM |  |  |  |  | Pass | ClearAccess Maintenance Guide, Section 2.1.3 ClearCount Maintenance Guide, Section 1.1.5.1 ClearDesign Maintenance Guide, Section 2.1
V.1: 6.5 | Telecommunications and Data Transmission
6.5.1 | Access Controls
Voting systems that use telecommunications to communicate between system components and locations are subject to the same security requirements governing access to any other system hardware, software, and data function.
V.1: 6.5.2 | Data Integrity
| Voting systems that use electrical or optical transmission of data shall ensure the receipt of valid vote records is verified at the receiving station. This should include standard transmission error detection and correction methods such as checksums or message digest hashes. Verification of correct transmission shall occur at the voting system application level and ensure that the correct data is recorded on all relevant components consolidated within the polling place prior to the voter completing casting of his or her ballot. | 21.4.2 | All voting systems must meet the 2002 Voting System Standards. | I |  | EM | No component of the voting system is connnect to an external network.
V.1: 6.5.3 | Data Interception Prevention
Voting systems using telecommunications to communicate between system components and locations before the polling place is officially closed shall:
a. | Implement an encryption standard currently documented and validated for use by an agency of the U.S. Federal Government. | 21.4.2 | All voting systems must meet the 2002 Voting System Standards. | I |  | EM | No component of the voting system is connnect to an external network.
b. | Provide a means to detect the presence of an intrusive process, such as an Intrusion Detection System. | 21.4.2 | All voting systems must meet the 2002 Voting System Standards. | I |  | EM | No component of the voting system is connnect to an external network.
V.1: 6.5.4 | Protection Against External Threats
Voting systems that use public telecommunications networks shall implement protections against external threats to which commercial products used in the system may be susceptible.
V.1: 6.5.4.1 | Identification of COTS Products
Voting systems that use public telecommunications networks shall provide system documentation that clearly identifies all COTS hardware and software products and communications services used in the development and/or operation of the voting system, including:
a. | Operating systems. | 21.4.2 | All voting systems must meet the 2002 Voting System Standards. | I |  | EM | No component of the voting system is connnect to an external network.
b. | Communications routers. | 21.4.2 | All voting systems must meet the 2002 Voting System Standards. | I |  | EM | No component of the voting system is connnect to an external network.
c. | Modem drivers. | 21.4.2 | All voting systems must meet the 2002 Voting System Standards. | I |  | EM | No component of the voting system is connnect to an external network.
d. | Dial-up networking software. | 21.4.2 | All voting systems must meet the 2002 Voting System Standards. | I |  | EM | No component of the voting system is connnect to an external network.
| Such documentation shall identify the name, vendor, and version used for each such component. | 21.4.2 | All voting systems must meet the 2002 Voting System Standards. | I |  | EM | No component of the voting system is connnect to an external network.
V.1: 6.5.4.2 | Use of Protective Software.
Voting systems that use public telecommunications networks shall use protective software at the receiving-end of all communications paths to:
a. | Detect the presence of a threat in a transmission. | 21.4.2 | All voting systems must meet the 2002 Voting System Standards. | I |  | EM | No component of the voting system is connnect to an external network.
b. | Remove the threat from infected files/data. | 21.4.2 | All voting systems must meet the 2002 Voting System Standards. | I |  | EM | No component of the voting system is connnect to an external network.
c. | Prevent against storage of the threat anywhere on the receiving device. | 21.4.2 | All voting systems must meet the 2002 Voting System Standards. | I |  | EM | No component of the voting system is connnect to an external network.
d. | Provide the capability to confirm that no threats are stored in system memory and in connected storage media. | 21.4.2 | All voting systems must meet the 2002 Voting System Standards. | I |  | EM | No component of the voting system is connnect to an external network.
e. | Provide data to the system audit log indicating the detection of a threat and the processing performed. | 21.4.2 | All voting systems must meet the 2002 Voting System Standards. | I |  | EM | No component of the voting system is connnect to an external network.
| Vendors shall use multiple forms of protective software as needed to provide capabilities for the full range of products used by the voting system. | 21.4.2 | All voting systems must meet the 2002 Voting System Standards. | I |  | EM | No component of the voting system is connnect to an external network.
V.1: 6.5.4.3 | Monitor and Responding to External Threats
The vendor of a voting system that uses public telecommunications shall document how they plan to monitor and respond to known threats to which their voting systems are vulnerable. This documentation shall provide a detailed description, including scheduling information, of the procedures the vendor will use to:
a. | Monitor threats, such as through the review of assessments, advisories, and alerts for COTS components issued by the Computer Emergency Response Team (CERT), for which a current listing can be found at http://www.cert.org, the National Infrastructure Protection Center (NIPC), and the Federal Computer Incident Response Capability (FedCIRC), for which additional information can be found at www.us-cert.gov. | 21.4.2 | All voting systems must meet the 2002 Voting System Standards. | I |  | EM | No component of the voting system is connnect to an external network.
b. | Evaluate the threats and, if any, proposed responses. | 21.4.2 | All voting systems must meet the 2002 Voting System Standards. | I |  | EM | No component of the voting system is connnect to an external network.
c. | Develop responsive updates to the system and/or corrective procedures. | 21.4.2 | All voting systems must meet the 2002 Voting System Standards. | I |  | EM | No component of the voting system is connnect to an external network.
d. | Submit the proposed response to the ITAs and appropriate states for approval, identifying the exact changes and whether or not they are temporary or permanent. | 21.4.2 | All voting systems must meet the 2002 Voting System Standards. | I |  | EM | No component of the voting system is connnect to an external network.
e. | After implementation of the proposed response is approved by the state, assist clients, either directly or through detailed written procedures, how to update their systems and/or to implement the corrective procedures [2002: no later than one month before an election] [2005: within the timeframe established by the state]. | 21.4.2 | All voting systems must meet the 2002 Voting System Standards. | I |  | EM | No component of the voting system is connnect to an external network.
f. | Address threats emerging too late to correct the system at least one month before the election, including:
f.1) | Providing prompt, emergency notification to the ITAs and the affected states and user jurisdictions. | 21.4.2 | All voting systems must meet the 2002 Voting System Standards. | I |  | EM | No component of the voting system is connnect to an external network.
f.2) | Assisting client jurisdictions directly, or advising them through detailed written procedures, to disable the public telecommunications mode of the system. | 21.4.2 | All voting systems must meet the 2002 Voting System Standards. | I |  | EM | No component of the voting system is connnect to an external network.
f.3) | After the election, modifying the system to address the threat, submitting the modified system to an ITA and appropriate state certification authority for approval, and assisting client jurisdictions directly, or advising them through detailed procedures, to update their systems and/or to implement the corrective procedures after approval. | 21.4.2 | All voting systems must meet the 2002 Voting System Standards. | I |  | EM | No component of the voting system is connnect to an external network.
V.1: 6.5.5 | Shared Operating Environment
If ballot recording and vote counting operations are performed in an environment that is shared with other data processing functions, both hardware and software features shall be present to protect the integrity of vote counting and of vote data. Systems that use a shared operating environment shall:
a. | Use security procedures and logging records to control access to system functions. | 21.4.2 | All voting systems must meet the 2002 Voting System Standards. | I |  | EM | Ballot recording and vote counting operations are not performed in an environment that is shared with other data processing functions
b. | Partition or compartmentalize voting system functions from other concurrent functions at least logically, and preferably physically as well. | 21.4.2 | All voting systems must meet the 2002 Voting System Standards. | I |  | EM | Ballot recording and vote counting operations are not performed in an environment that is shared with other data processing functions
c. | Control system access by means of passwords, and restriction of account access to necessary functions only. | 21.4.2 | All voting systems must meet the 2002 Voting System Standards. | I |  | EM | Ballot recording and vote counting operations are not performed in an environment that is shared with other data processing functions
d. | Have capabilities in place to control the flow of information, precluding data leakage through shared system resources. | 21.4.2 | All voting systems must meet the 2002 Voting System Standards. | I |  | EM | Ballot recording and vote counting operations are not performed in an environment that is shared with other data processing functions
V.1: 6.5.6 | Access to Incomplete Election Returns and Interactive Queries
If the voting system provides access to incomplete election returns and interactive inquiries before the completion of the official count, the system shall:
a. | For equipment that operates in a central counting environment, be designed to provide external access to incomplete election returns only if that access for these purposes is authorized by the statutes and regulations of the using agency. This requirement applies as well to polling place equipment that contains a removable memory module, or that may be removed in its entirety to a central place for the consolidation of polling place returns. | 21.4.2 | All voting systems must meet the 2002 Voting System Standards. | Y | TR-01-01-CBG-004-01.03 (ClearVote 2.0 Test Report) TR v. 01-02-CBG-018-01.03 (ClearVote 2.1 Test Report) ClearCount Functionality Description, Section 5.2 | EM |  |  |  |  | Pass | ColoradoRequirementsMatrix-ClearVote1-4-1.xls; CBG_ClearVote_1.4_Test_Report_FInal_-_Rev_C_1.29.18.pdf; CBGClearVote1-4-1TestReportCO-RevA.pdf; ClearVote_1.5_Test_Report_TR-CBG-2018-01.01_Rev_D.pdf; ClearVote_2.0_Test_Report_TR-01-01-CBG-004-01.03.pdf
b. | Design voting system software and its security environment designed such that data accessible to interactive queries resides in an external file or database created and maintained by the elections software under the restrictions applying to any other output report, namely, that: | 21.4.2 | All voting systems must meet the 2002 Voting System Standards. | Y | TR-01-01-CBG-004-01.03 (ClearVote 2.0 Test Report) TR v. 01-02-CBG-018-01.03 (ClearVote 2.1 Test Report) ClearCount Security Specification, Chapter 2 | EM |  |  |  |  | Pass | ColoradoRequirementsMatrix-ClearVote1-4-1.xls; CBG_ClearVote_1.4_Test_Report_FInal_-_Rev_C_1.29.18.pdf; CBGClearVote1-4-1TestReportCO-RevA.pdf; ClearVote_1.5_Test_Report_TR-CBG-2018-01.01_Rev_D.pdf; ClearVote_2.0_Test_Report_TR-01-01-CBG-004-01.03.pdf
b.1) | The output file or database has no provision for write-access back to the system. | 21.4.2 | All voting systems must meet the 2002 Voting System Standards. | Y | TR-01-01-CBG-004-01.03 (ClearVote 2.0 Test Report) TR v. 01-02-CBG-018-01.03 (ClearVote 2.1 Test Report) ClearCount Security Specification, Chapter 3 | EM |  |  |  |  | Pass | ColoradoRequirementsMatrix-ClearVote1-4-1.xls; CBG_ClearVote_1.4_Test_Report_FInal_-_Rev_C_1.29.18.pdf; CBGClearVote1-4-1TestReportCO-RevA.pdf; ClearVote_1.5_Test_Report_TR-CBG-2018-01.01_Rev_D.pdf; ClearVote_2.0_Test_Report_TR-01-01-CBG-004-01.03.pdf
b.2) | Persons whose only authorized access is to the file or database are denied write-access, both to the file or database, and to the system. | 21.4.2 | All voting systems must meet the 2002 Voting System Standards. | Y | TR-01-01-CBG-004-01.03 (ClearVote 2.0 Test Report) TR v. 01-02-CBG-018-01.03 (ClearVote 2.1 Test Report) ClearCount Security Specification, Chapter 4 | EM |  |  |  |  | Pass | ColoradoRequirementsMatrix-ClearVote1-4-1.xls; CBG_ClearVote_1.4_Test_Report_FInal_-_Rev_C_1.29.18.pdf; CBGClearVote1-4-1TestReportCO-RevA.pdf; ClearVote_1.5_Test_Report_TR-CBG-2018-01.01_Rev_D.pdf; ClearVote_2.0_Test_Report_TR-01-01-CBG-004-01.03.pdf
V.1: 6.6 | Security for Transmission of Official Data Over Public Communications Networks
V.1: 6.6.1 | General Security Requirements for Systems Transmitting Data Over Public Networks
All systems that transmit data over public telecommunications networks shall:
a. | Preserve the secrecy of a voter’s ballot choices, and prevent anyone from violating ballot privacy. | 21.4.2 | All voting systems must meet the 2002 Voting System Standards. | I |  | EM | No component of the voting system is connnect to an external network.
b. | Employ digital signature for all communications between the vote server and other devices that communicate with the server over the network. | 21.4.2 | All voting systems must meet the 2002 Voting System Standards. | I |  | EM | No component of the voting system is connnect to an external network.
c. | Require that at least two authorized election officials activate any critical operation regarding the processing of ballots transmitted over a public communications network takes place, i.e. the passwords or cryptographic keys of at least two employees are required to perform processing of votes. | 21.4.2 | All voting systems must meet the 2002 Voting System Standards. | I |  | EM | No component of the voting system is connnect to an external network.
V.1: 6.6.2 | Voting Process Security for Casting Individual Ballots over a Public Telecommunications Network (Hardware Function and Software System Level)
V.1: 6.6.2.1 | Documentation of Mandatory Security Activities
Vendors of systems that cast individual ballots over a public telecommunications network shall provide detailed descriptions of:
a. | All activities mandatory to ensuring effective system security to be performed in setting up the system for operation, including testing of security before an election. | 21.4.2 | All voting systems must meet the 2002 Voting System Standards. | I |  | EM | No component of the voting system is connnect to an external network.
b. | All activities that should be prohibited during system setup and during the time frame for voting operations, including both the hours when polls are open and when polls are closed. | 21.4.2 | All voting systems must meet the 2002 Voting System Standards. | I |  | EM | No component of the voting system is connnect to an external network.
V.1: 6.6.2.2 | Capabilities to Operate During Interruption of Telecommunications Capabilities
These systems shall provide the following capabilities to provide resistance to interruptions of telecommunications service that prevent voting devices at the polling place from communicating with external components via telecommunications:
a. | Detect the occurrence of a telecommunications interruption at the polling place and switch to an alternative mode of operation that is not dependent on the connection between polling place voting devices and external system components. | 21.4.2 | All voting systems must meet the 2002 Voting System Standards. | I |  | EM | No component of the voting system is connnect to an external network.
b. | Provide an alternate mode of operation that includes the functionality of a conventional electronic machine without losing any single vote. | 21.4.2 | All voting systems must meet the 2002 Voting System Standards. | I |  | EM | No component of the voting system is connnect to an external network.
c. | Create and preserve an audit trail of every vote cast during the period of interrupted communication and system operation in conventional electronic voting system mode. | 21.4.2 | All voting systems must meet the 2002 Voting System Standards. | I |  | EM | No component of the voting system is connnect to an external network.
d. | Upon reestablishment of communications, transmit and process votes accumulated while operating in conventional electronic voting system mode with all security safeguards in effect. | 21.4.2 | All voting systems must meet the 2002 Voting System Standards. | I |  | EM | No component of the voting system is connnect to an external network.
e. | Ensure that all safeguards related to voter identification and authentication are not affected by the procedures employed by the system to counteract potential interruptions of telecommunications capabilities. | 21.4.2 | All voting systems must meet the 2002 Voting System Standards. | I |  | EM | No component of the voting system is connnect to an external network.
Colorado Security Requirements
|  | 21.4.10 | All voting systems must meet the following minimum system security requirements:
|  | 21.4.10(a) | The voting system must meet the following requirements to accommodate a general system of access by least privilege and role-based access control:
|  | 21.4.10(a)(1) | Operating system administrative accounts may not have access to read or write data to the database; | Y | ClearCount Election Preparation and Installation Guide, Section 3.2, step 33 ClearCount Security Specification, Section 2.2 ClearDesign Installation Guide, Section 3.1.2 ClearDesign Security Specification, Section 2.3 | EM | During installation a password for the MySQL database root user is entered and recorded on an installation checklist. Access to the database is controlled via this password for users with the proper priveleges. |  |  |  | Pass | ClearCount Election Preparation and Installation Guide, Section 3.2, step 33 ClearCount Security Specification, Section 2.2 ClearDesign Installation Guide, Section 3.1.2 ClearDesign Security Specification, Section 2.3
|  | 21.4.10(a)(2) | Operating system user/operator accounts must be able to be created that are restricted from the following aspects of the operating system:
|  | 21.4.10(a)(2)(A) | No access to system root directory; | Y | TR-01-01-CBG-004-01.03 (ClearVote 2.0 Test Report) TR v. 01-02-CBG-018-01.03 (ClearVote 2.1 Test Report) | EM | EAC Security Testing |  |  |  | Pass | ColoradoRequirementsMatrix-ClearVote1-4-1.xls; CBG_ClearVote_1.4_Test_Report_FInal_-_Rev_C_1.29.18.pdf; CBGClearVote1-4-1TestReportCO-RevA.pdf; ClearVote_1.5_Test_Report_TR-CBG-2018-01.01_Rev_D.pdf; ClearVote_2.0_Test_Report_TR-01-01-CBG-004-01.03.pdf
|  | 21.4.10(a)(2)(B) | No access to operating system specific folders; | Y | TR-01-01-CBG-004-01.03 (ClearVote 2.0 Test Report) TR v. 01-02-CBG-018-01.03 (ClearVote 2.1 Test Report) | EM | EAC Security Testing |  |  |  | Pass | ColoradoRequirementsMatrix-ClearVote1-4-1.xls; CBG_ClearVote_1.4_Test_Report_FInal_-_Rev_C_1.29.18.pdf; CBGClearVote1-4-1TestReportCO-RevA.pdf; ClearVote_1.5_Test_Report_TR-CBG-2018-01.01_Rev_D.pdf; ClearVote_2.0_Test_Report_TR-01-01-CBG-004-01.03.pdf
|  | 21.4.10(a)(2)(C) | No access to install or remove programs; | Y | TR-01-01-CBG-004-01.03 (ClearVote 2.0 Test Report) TR v. 01-02-CBG-018-01.03 (ClearVote 2.1 Test Report) | EM | EAC Security Testing |  |  |  | Pass | ColoradoRequirementsMatrix-ClearVote1-4-1.xls; CBG_ClearVote_1.4_Test_Report_FInal_-_Rev_C_1.29.18.pdf; CBGClearVote1-4-1TestReportCO-RevA.pdf; ClearVote_1.5_Test_Report_TR-CBG-2018-01.01_Rev_D.pdf; ClearVote_2.0_Test_Report_TR-01-01-CBG-004-01.03.pdf
|  | 21.4.10(a)(2)(D) | No access to modify other user accounts on the system. | Y | TR-01-01-CBG-004-01.03 (ClearVote 2.0 Test Report) TR v. 01-02-CBG-018-01.03 (ClearVote 2.1 Test Report) | EM | EAC Security Testing |  |  |  | Pass | ColoradoRequirementsMatrix-ClearVote1-4-1.xls; CBG_ClearVote_1.4_Test_Report_FInal_-_Rev_C_1.29.18.pdf; CBGClearVote1-4-1TestReportCO-RevA.pdf; ClearVote_1.5_Test_Report_TR-CBG-2018-01.01_Rev_D.pdf; ClearVote_2.0_Test_Report_TR-01-01-CBG-004-01.03.pdf
|  | 21.4.10(a)(3) | Application administrative accounts must have full access and rights to the application and database; | Y | ClearCount Security Specification, Chapter 2 ClearDesign Security Specification, Chapter 2 | EM |  |  |  |  | Pass | ClearCount Security Specification, Section 2.3.2 ClearDesign Security Specification, Section 2.1
|  | 21.4.10(a)(4) | Application user/operator accounts must have limited rights specifically designed to perform functional operation within the scope of the application. This user/operator must be restricted in the creation or modification of any user/operator accounts. | Y | ClearCount Security Specification, Chapter 2 ClearDesign Security Specification, Chapter 2 | EM |  |  |  |  | Pass | ClearCount Security Specification, Section 2.3.2 ClearDesign Security Specification, Section 2.1
|  | 21.4.10(b) | The voting system must meet the following requirements for network security:
|  | 21.4.10(b)(1) | All network-applicable components of the voting system must have the ability to operate on a closed network dedicated to the voting system; | Y | TR-01-01-CBG-004-01.03 (ClearVote 2.0 Test Report) TR v. 01-02-CBG-018-01.03 (ClearVote 2.1 Test Report) | EM | EAC Security Testing |  |  |  | Pass | ColoradoRequirementsMatrix-ClearVote1-4-1.xls; CBG_ClearVote_1.4_Test_Report_FInal_-_Rev_C_1.29.18.pdf; CBGClearVote1-4-1TestReportCO-RevA.pdf; ClearVote_1.5_Test_Report_TR-CBG-2018-01.01_Rev_D.pdf; ClearVote_2.0_Test_Report_TR-01-01-CBG-004-01.03.pdf
|  | 21.4.10(b)(2) | All network-applicable components of the voting system must include the limited use of non-routable IP address configurations for any device connected to the closed network. For the purposes of this requirement, non-routable IP addresses are those defined in the RFC 1918 Address base; | Y | ClearCount Election Preparation and Installation Guide.pdf ClearDesign Installation Guide.pdf | EM |  |  |  |  | Pass | ClearCount Election Preparation and Installation Guide.pdf ClearDesign Installation Guide.pdf
|  | 21.4.10(b)(3) | The voting system must include provisions for updating security patches, software and/or service packs without access to the open network. | Y | ClearDesign Maintenance Guide, Chapter 2 ClearCount Maintenance Guide, Section 1.1.5.1 ClearAccess Maintenance Guide, Section 2.3.1 | EM | The operating system is updated via loading an image of the trusted build. |  |  |  | Pass | ClearAccess Installation Guide.pdf ClearCount Election Preparation and Installation Guide.pdf ClearDesign Installation Guide.pdf
|  | 21.4.10(d) | The voting system must meet the following requirements for operating system security:
|  | 21.4.10(d)(2) | The voting system provider must configure the voting system operating system of the workstation and server used for the election management software to the following requirements:
|  | 21.4.10(d)(2)(A) | The ability for the system to take an action upon inserting a removable media (auto run) must be disabled; | Y | TR-01-01-CBG-004-01.03 (ClearVote 2.0 Test Report) TR v. 01-02-CBG-018-01.03 (ClearVote 2.1 Test Report) | EM | EAC Security Testing |  |  |  | Pass | ColoradoRequirementsMatrix-ClearVote1-4-1.xls; CBG_ClearVote_1.4_Test_Report_FInal_-_Rev_C_1.29.18.pdf; CBGClearVote1-4-1TestReportCO-RevA.pdf; ClearVote_1.5_Test_Report_TR-CBG-2018-01.01_Rev_D.pdf; ClearVote_2.0_Test_Report_TR-01-01-CBG-004-01.03.pdf
|  | 21.4.10(d)(2)(B) | The operating system must only boot from the drive or device identified as the primary drive. | Y | TR-01-01-CBG-004-01.03 (ClearVote 2.0 Test Report) TR v. 01-02-CBG-018-01.03 (ClearVote 2.1 Test Report) | EM | EAC Security Testing |  |  |  | Pass | ColoradoRequirementsMatrix-ClearVote1-4-1.xls; CBG_ClearVote_1.4_Test_Report_FInal_-_Rev_C_1.29.18.pdf; CBGClearVote1-4-1TestReportCO-RevA.pdf; ClearVote_1.5_Test_Report_TR-CBG-2018-01.01_Rev_D.pdf; ClearVote_2.0_Test_Report_TR-01-01-CBG-004-01.03.pdf
|  | 21.4.10(d)(3) | The voting system provider must use a virus protection/prevention application on the election management server(s)/workstations which must be capable of manual updates without the use of direct connection to the internet. | Y | ClearDesign Maintenance Guide, Chapter 2 ClearCount Maintenance Guide, Section 1.1.5.1 ClearAccess Maintenance Guide, Section 2.3.1 | EM |  |  |  |  | Pass | ClearAccess Installation Guide, Section 2.5 ClearCount Election Preparation and Installation Guide, Sections 4.18.1 and 5.10.1 ClearDesign Installation Guide, Section 6.3.2
|  | 21.4.10(e) | The voting system must meet the following requirements for password security:
|  | 21.4.10(e)(1) | All passwords must be stored and used in a non-reversible format; | Y | ClearAccess Security Specification, Section 3.1.3 ClearCount Security Specification, Section 2.6.2.1 ClearDesign Security Specification, Section 2.3 | EM | The hashed value of the password is stored. |  |  |  | Pass | ClearAccess Security Specification, Section 3.1.3 ClearCount Security Specification, Section 2.6.2.1 ClearDesign Security Specification, Section 2.3
|  | 21.4.10(e)(2) | Passwords to the database must not be stored in the database; | Y | ClearCount Security Specification, Section 2.6.2.1 ClearDesign Security Specification, Section 2.3 |  | The hashed value of the password is stored in the database |  |  |  | Pass | ClearCount Security Specification, Section 2.6.2.1 ClearDesign Security Specification, Section 2.3
|  | 21.4.10(e)(3) | Password to the database must be owned and only known by the application; | Y | ClearCount Election Preparation and Installation Guide, Section 3.2, step 33 ClearDesign Installation Guide, Section 3.1.2 | EM | For ClearDesign and ClearCount, the MySQL installation requires a password to be created and provided to the application so the application can authenticate and talk to the database. After this, the password is never required to be used again. Thus, our end users are not required to know this password. However, it is certainly a good practice for someone to maintain this password in a secure location in case there is ever a situation where it is needed. Our suggestion, given Colorado’s procedures, is that the state consider creating this password during installation and keeping it in secure escrow. |  |  |  | Pass | ClearCount Election Preparation and Installation Guide, Section 3.2, step 33 ClearDesign Installation Guide, Section 3.1.2
|  | 21.4.10(e)(4) | The application’s database management system must require separate passwords for the administrative account and each operator account; | Y | ClearCount Security Specification, Section 2.4.3 | EM | The ClearVote systems do not expose a database management system to users. MySQL is the database. Users interact with the software and the systems present no interface that allows interaction with the database, nor does the trusted build contain such an interface. This is especially true for scanner operators who only interact with the Tabulator software on a ScanStation. |  |  |  | Pass | ClearCount Security Specification, Section 2.4.3
|  | 21.4.10(e)(5) | The system must be designed in such a way to ensure that the use of the administrative account password is not required for normal operating functions; | Y | ClearAccess Security Specification, Section 3.1.1 ClearCount Security Specification, Chapter 2.3 ClearDesign Security Specification, Chapter 2 | EM |  |  |  |  | Pass | ClearAccess Security Specification, Section 3.1.1 ClearCount Security Specification, Section 2.3.1 ClearDesign Security Specification, Section 2.1
|  | 21.4.10(e)(6) | The system must allow users to change passwords; | Y | ClearAccess Security Specification, Section 3.1.3 ClearCount Election Administration Guide, Appendix A ClearDesign User Guide, Section 2.1.1 | EM |  |  |  |  | Pass | ClearAccess Security Specification, Section 3.1.3 ClearCount Election Administration Guide, Appendix A ClearDesign User Guide, Section 2.1.1
|  | 21.4.10(e)(7) | The use of blank or empty passwords must not be permitted at any time with the exception of a limited one-time use startup password which requires a new password to be assigned before the system can be used; | Y | ClearCount Security Specification, Section 2.4.4 ClearDesign Administration Guide, Section 3.4 ClearVote Security Policy, Chapter 8 | EM |  |  |  |  | Pass | ClearCount Security Specification, Section 2.4.4 ClearDesign Administration Guide, Section 3.4 ClearVote Security Policy, Chapter 8
|  | 21.4.10(e)(8) | All voting systems must have all components of the voting system capable of supporting passwords of a minimum of eight characters, and must be capable of including numeric, alpha and special characters in upper case or lower case used in any combination. | Y | ClearCount Security Specification, Section 2.4.4 ClearDesign Administration Guide, Section 3.3 ClearVote Security Policy, Chapter 8 | EM |  |  |  |  | Pass | ClearCount Security Specification, Section 2.4.4 ClearDesign Administration Guide, Section 3.3 ClearVote Security Policy, Chapter 8
|  | 21.4.10(f) | All modules of the system must meet the 2002 voting system standards requirements for installation of software, including hardware with embedded firmware:
|  | 21.4.10(f)(1) | Where the system includes a feature to interpret and control execution using data from a script, code tokens, or other form of control data file separate from the source code, the human-readable source information must be made available as part of a source code review. | I |  | EM | The ClearVote system utilizes no script, code tokens, or other form of control data file or anything resembling these . All configuration information transmitted within the system derives from ClearDesign through its user interface.
|  | 21.4.10(f)(2) | Security features and procedures must be defined and implemented to prevent any changes of interpreted data files after the initial election testing of the final election definition Replacement of the interpreted data files with tested and approved files from the trusted build must be by authorized personnel before the election definition is finalized for an election. | I |  | EM | The ClearVote system utilizes no script, code tokens, or other form of control data file or anything resembling these . All configuration information transmitted within the system derives from ClearDesign through its user interface.
|  | 21.4.10(f)(3) | The introduction of interpreted data during execution must not be permitted unless defined as a predefined set of commands or actions subject to security review and the interpretation function provides security edits on input to prevent the introduction of other commands or the modification or replacement of existing code. | I |  | EM | The ClearVote system utilizes no script, code tokens, or other form of control data file or anything resembling these . All configuration information transmitted within the system derives from ClearDesign through its user interface.
|  | 21.4.10(f)(4) | The application must not allow users to open database tables for direct editing. | Y | ClearCount Security Specification, Section 2.1 ClearDesign Installation Guide, Chapter 2 | EM |  |  |  |  | Pass | ClearCount Security Specification, Section 2.1 ClearDesign Installation Guide, Chapter 2
|  | 21.4.10(g) | All voting systems must meet the following minimum requirements for removable storage media with data controls:
|  | 21.4.10(g)(1) | All data stored that includes ballot images, tally data, and cast vote records must be authenticated, encrypted or secured against tampering, and validated. | Y | ClearCount Election Preparation and Installation Guide, Section 3.2, Step 41 to 44 | EM | All ClearCount networking is encrypted with SSL/TLS (HTTPS). |  |  |  | Pass | ClearCount Election Preparation and Installation Guide, Section 3.2, Step 41 to 44
|  | 21.4.10(g)(2) | All removable media, upon insertion on server and workstations hosting the elections management software, must automatically be scanned by antivirus software or secured against execution of unauthorized software. | Y | TR-01-01-CBG-004-01.03 (ClearVote 2.0 Test Report) TR v. 01-02-CBG-018-01.03 (ClearVote 2.1 Test Report) ClearAccess Installation Guide.pdf ClearDesign Installation Guide.pdf ClearCount Election Preparation and Installation Guide.pdf | EM | Autoplay/Autorun is disabled on all Windows computers. |  |  |  | Pass | ClearAccess Installation Guide.pdf ClearDesign Installation Guide.pdf ClearCount Election Preparation and Installation Guide.pdf ColoradoRequirementsMatrix-ClearVote1-4-1.xls; CBG_ClearVote_1.4_Test_Report_FInal_-_Rev_C_1.29.18.pdf; CBGClearVote1-4-1TestReportCO-RevA.pdf; ClearVote_1.5_Test_Report_TR-CBG-2018-01.01_Rev_D.pdf; ClearVote_2.0_Test_Report_TR-01-01-CBG-004-01.03.pdf

## Quality Assurance
VSS Requirement |  | Colorado Requirements |  | Review of Documentation and records of VSTL and Other State Testing and Analysis |  |  |  | Test Planning |  | Test Results
|  | Rules and Statutes | Requirement | Requirement Addressed? Y - N - I | Reference in Materials Reviewed | Reviewer Initials | Comments and reasons for Inapplicable | Test Plan Citation | Test Case Citation | Test Team Note Reference | Pass or Fail | Test Team Comments (Optional) | Vendor Comments (Optional)
2002 VSS | Requirement
V.1: 7 | Quality Assurance Requirements
V.1: 7.2 | General Requirements
The voting system vendor is responsible for designing and implementing a quality assurance program to ensure that the design, workmanship, and performance requirements of this standard are achieved in all delivered systems and components. At a minimum, this program shall:
a. | Include procedures for specifying, procuring, inspecting, accepting, and controlling parts and raw materials of the requisite quality. | 21.4.2 | All voting systems must meet the 2002 Voting System Standards. | Y | ClearVote Quality Assurance Program, Section 2.2 | EM |  |  |  |  | Pass
b. | Require the documentation of the hardware and software development process. | 21.4.2 | All voting systems must meet the 2002 Voting System Standards. | Y | ClearVote Quality Assurance Program, Section 2.2 ClearAccess Software Design and Specification ClearCount Software Design and Specification ClearDesign Software Design and Specification ClearVote Test and Verification Specification | EM |  |  |  |  | Pass
c. | Identify and enforce all requirements for:
c. 1) | In-process inspection and testing that the manufacturer deems necessary to ensure proper fabrication and assembly of hardware. | 21.4.2 | All voting systems must meet the 2002 Voting System Standards. | I |  | EM | The hardware is all COTS hardware
c. 2) | Installation and operation of software (including firmware). | 21.4.2 | All voting systems must meet the 2002 Voting System Standards. | Y | ClearAccess Installation Guide ClearCount Election Preparation and Installation Guide ClearDesign Installation Guide | EM |  |  |  |  | Pass
d. | Include the plans and procedures for post-production environmental screening and acceptance testing. | 21.4.2 | All voting systems must meet the 2002 Voting System Standards. | Y | ClearAccess Acceptance Test Checklist ClearCount Acceptance Test Checklist ClearDesign Acceptance Test Checklist | EM |  |  |  |  | Pass
e. | Include a procedure for maintaining all data and records required to document and verify the quality inspections and tests. | 21.4.2 | All voting systems must meet the 2002 Voting System Standards. | Y | ClearVote Quality Assurance Program ClearVote Test and Verification Specification | EM |  |  |  |  | Pass
V.1: 7.3 | Components from Third Parties
| A vendor who does not manufacture all the components of its voting system, but instead procures components as standard commercial items for assembly and integration into a voting system, shall verify that the supplier vendors follow documented quality assurance procedures that are at least as stringent as those used internally by the voting system vendor. | 21.4.2 | All voting systems must meet the 2002 Voting System Standards. | Y | ClearVote Quality Assurance Program, Chapter 3 | EM |  |  |  |  | Pass
V.1: 7.4 | Responsibility for Tests
The manufacturer or vendor shall be responsible for:
a. | Performing all quality assurance tests. | 21.4.2 | All voting systems must meet the 2002 Voting System Standards. | Y | ClearVote Test and Verification Specification | EM |  |  |  |  | Pass
b. | Acquiring and documenting test data. | 21.4.2 | All voting systems must meet the 2002 Voting System Standards. | Y | ClearVote Test and Verification Specification | EM |  |  |  |  | Pass
c. | 2002: Providing test reports for review by the ITA, and to the purchaser upon request. 2005: Providing test reports for examination by the test lab as part of the national certification process. These reports shall be provided to the purchaser upon request. | 21.4.2 | All voting systems must meet the 2002 Voting System Standards. | Y | ClearVote Test and Verification Specification | EM |  |  |  |  | Pass
V.1: 7.5 | Parts and Materials Special Tests
In order to ensure that voting system parts and materials function properly, vendors shall:
a. | Select parts and materials to be used in voting systems and components according to their suitability for the intended application. Suitability may be determined by similarity of this application to existing standard practice, or by means of special tests. | 21.4.2 | All voting systems must meet the 2002 Voting System Standards. | I | ClearVote Quality Assurance Program, Chapter 3 | EM | The system is COTS only in Colorado so this requiirement is not applicable |  |  |  | Pass
b. | Design special tests, if needed, to evaluate the part or material under conditions accurately simulating the actual operating environment. | 21.4.2 | All voting systems must meet the 2002 Voting System Standards. | I | ClearVote Test and Verification Specification | EM | The system is COTS only in Colorado so this requiirement is not applicable |  |  |  | Pass
c. | Maintain the resulting test data as part of the quality assurance program documentation. | 21.4.2 | All voting systems must meet the 2002 Voting System Standards. | I | ClearVote Quality Assurance Program ClearVote Test and Verification Specification | EM | The system is COTS only in Colorado so this requiirement is not applicable |  |  |  | Pass
V.1: 7.6 | Quality Conformance Inspections
The vendor performs conformance inspections to ensure the overall quality of the voting system and components delivered to the ITA for testing and to the jurisdiction for implementation. To meet the conformance inspection requirements the vendor or manufacturer shall:
a. | Inspect and test each voting system or component to verify that it meets all inspection and test requirements for the system. | 21.4.2 | All voting systems must meet the 2002 Voting System Standards. | Y | ClearVote Quality Assurance Program ClearVote Test and Verification Specification | EM |  |  |  |  | Pass
b. | Deliver a record of tests or a certificate of satisfactory completion with each system or component. | 21.4.2 | All voting systems must meet the 2002 Voting System Standards. | Y | ClearVote Quality Assurance Program ClearVote Test and Verification Specification | EM |  |  |  |  | Pass

## Configuration Management
VSS Requirement |  | Colorado Requirements |  | Review of Documentation and records of VSTL and Other State Testing and Analysis |  |  |  | Test Planning |  | Test Results
|  | Rules and Statutes | Requirement | Requirement Addressed? Y - N - I | Reference in Materials Reviewed | Reviewer Initials | Comments and reasons for Inapplicable | Test Plan Citation | Test Case Citation | Test Team Note Reference | Pass or Fail | Test Team Comments (Optional) | Vendor Comments (Optional)
2002 VSS | Requirement
V.1: 8 | Configuration Management
V.1: 8.1 | Scope
V.1: 8.1.1 | Configuration Management Requirements
Configuration management addresses a broad set of record keeping, audit, and reporting activities that contribute to full knowledge and control of a system and its components. These activities include: ♦ Identifying discrete system components; ♦ Creating records of a formal baseline and later versions of components; ♦ Controlling changes made to the system and its components; ♦ Releasing new versions of the system to ITAs; ♦ Releasing new versions of the system to customers; ♦ Auditing the system, including its documentation, against configuration management records; ♦ Controlling interfaces to other systems; and ♦ Identifying tools used to build and maintain the system.
V.1: 8.1.2 | Organization of Configuration Management Standards
The standards for configuration management presented in this section include: ♦ Application of configuration management requirements; ♦ Configuration management policy; ♦ Configuration identification; ♦ Baseline, promotion, and demotion procedures; ♦ Configuration control procedures; ♦ Release process; ♦ Configuration audits; and ♦ Configuration management resources.
V.1: 8.1.3 | Application of Configuration Management Standards
Requirements for configuration management apply regardless of the specific technologies employed to all voting systems subject to the Standards. These system components include: a. Software components; b. Hardware components; c. Communications components; d. Documentation; e. Identification and naming and conventions (including changes to these conventions) for software programs and data files; f. Development and testing artifacts such as test data and scripts; and g. File archiving and data repositories.
V.1: 8.2 | Configuration Management Policy
The vendor shall describe its policies for configuration management in the TDP. This description shall address the following elements:
a. | Scope and nature configuration management program activities. |  |  | Y | ClearVote Configuration Management Plan, Chapter 1 | EM |  |  |  |  | Pass
b. | Breadth of the application of the vendor’s policies and practices to the voting system. (i.e. extent to which policies and practices apply to the total system and extent to which polices and practices of suppliers apply to particular components, subsystems, or other defined system elements. |  |  | Y | ClearVote Configuration Management Plan, Chapter 1 | EM |  |  |  |  | Pass
V.1: 8.3 | Configuration Identification
V.1: 8.3.1 | Structuring and Naming Configuration Items
The vendor shall describe the procedures and conventions used to:
a. | Classify configuration items into categories and subcategories. | 21.4.2 | All voting systems must meet the 2002 Voting System Standards. | Y | TR-01-01-CBG-004-01.03 (ClearVote 2.0 Test Report) TR v. 01-02-CBG-018-01.03 (ClearVote 2.1 Test Report) ClearVote Configuration Management Plan, Chapter 2 | EM |  |  |  |  | Pass
b. | Uniquely number or otherwise identify configuration items. | 21.4.2 | All voting systems must meet the 2002 Voting System Standards. | Y | TR-01-01-CBG-004-01.03 (ClearVote 2.0 Test Report) TR v. 01-02-CBG-018-01.03 (ClearVote 2.1 Test Report) ClearVote Configuration Management Plan, Chapter 2 | EM |  |  |  |  | Pass
c. | Name configuration items. | 21.4.2 | All voting systems must meet the 2002 Voting System Standards. | Y | TR-01-01-CBG-004-01.03 (ClearVote 2.0 Test Report) TR v. 01-02-CBG-018-01.03 (ClearVote 2.1 Test Report) ClearVote Configuration Management Plan, Chapter 2 | EM |  |  |  |  | Pass
V.1: 8.3.2 | Version Conventions
When a system component is used to identify higher-level system elements, a vendor shall describe the conventions used to:
a. | Identify the specific versions of individual configuration items and sets of items that are used by the vendor to identify higher level system elements such as subsystems. | 21.4.2 | All voting systems must meet the 2002 Voting System Standards. | Y | TR-01-01-CBG-004-01.03 (ClearVote 2.0 Test Report) TR v. 01-02-CBG-018-01.03 (ClearVote 2.1 Test Report) ClearVote Configuration Management Plan, Chapter 2 | EM |  |  |  |  | Pass
b. | Uniquely number or otherwise identify versions. | 21.4.2 | All voting systems must meet the 2002 Voting System Standards. | Y | TR-01-01-CBG-004-01.03 (ClearVote 2.0 Test Report) TR v. 01-02-CBG-018-01.03 (ClearVote 2.1 Test Report) ClearVote Configuration Management Plan, Chapter 2 | EM |  |  |  |  | Pass
c. | Name versions. | 21.4.2 | All voting systems must meet the 2002 Voting System Standards. | Y | TR-01-01-CBG-004-01.03 (ClearVote 2.0 Test Report) TR v. 01-02-CBG-018-01.03 (ClearVote 2.1 Test Report) ClearVote Configuration Management Plan, Chapter 2 | EM |  |  |  |  | Pass
V.1: 8.4 | Baseline, Promotion and Demotion Procedures
The vendor shall establish formal procedures and conventions for establishing and providing a complete description of the procedures and related conventions used to:
a. | Establish a particular instance of a component as the starting baseline. | 21.4.2 | All voting systems must meet the 2002 Voting System Standards. | Y | TR-01-01-CBG-004-01.03 (ClearVote 2.0 Test Report) TR v. 01-02-CBG-018-01.03 (ClearVote 2.1 Test Report) ClearVote Configuration Management Plan, Section 3.1 | EM |  |  |  |  | Pass
b. | Promote subsequent instances of a component to baseline status as development progresses through to completion of the initial completed version released to the ITAs for qualification testing. | 21.4.2 | All voting systems must meet the 2002 Voting System Standards. | Y | TR-01-01-CBG-004-01.03 (ClearVote 2.0 Test Report) TR v. 01-02-CBG-018-01.03 (ClearVote 2.1 Test Report) ClearVote Configuration Management Plan, Section 3.2 | EM |  |  |  |  | Pass
c. | Promote subsequent instances of a component to baseline status as the component is maintained throughout its life cycle until system retirement (i.e., the system is no longer sold or maintained by the vendor). | 21.4.2 | All voting systems must meet the 2002 Voting System Standards. | Y | TR-01-01-CBG-004-01.03 (ClearVote 2.0 Test Report) TR v. 01-02-CBG-018-01.03 (ClearVote 2.1 Test Report) ClearVote Configuration Management Plan, Section 3.3 | EM |  |  |  |  | Pass
V.1: 8.5 | Configuration Control Procedures
Configuration control is the process of approving and implementing changes to a configuration item to prevent unauthorized additions, changes, or deletions. The vendor shall establish such procedures and related conventions, providing a complete description of those procedures used to:
a. | Develop and maintain internally developed items. | 21.4.2 | All voting systems must meet the 2002 Voting System Standards. | Y | TR-01-01-CBG-004-01.03 (ClearVote 2.0 Test Report) TR v. 01-02-CBG-018-01.03 (ClearVote 2.1 Test Report) ClearVote Configuration Management Plan, Section 4.1 | EM |  |  |  |  | Pass
b. | Acquire and maintain third-party items. | 21.4.2 | All voting systems must meet the 2002 Voting System Standards. | Y | TR-01-01-CBG-004-01.03 (ClearVote 2.0 Test Report) TR v. 01-02-CBG-018-01.03 (ClearVote 2.1 Test Report) ClearVote Configuration Management Plan, Section 4.2 | EM |  |  |  |  | Pass
c. | Resolve internally identified defects for items regardless of their origin. | 21.4.2 | All voting systems must meet the 2002 Voting System Standards. | Y | TR-01-01-CBG-004-01.03 (ClearVote 2.0 Test Report) TR v. 01-02-CBG-018-01.03 (ClearVote 2.1 Test Report) ClearVote Configuration Management Plan, Section 4.3 | EM |  |  |  |  | Pass
d. | Resolve externally identified and reported defects (i.e., by customers and ITAs). | 21.4.2 | All voting systems must meet the 2002 Voting System Standards. | Y | TR-01-01-CBG-004-01.03 (ClearVote 2.0 Test Report) TR v. 01-02-CBG-018-01.03 (ClearVote 2.1 Test Report) ClearVote Configuration Management Plan, Section 4.3 | EM |  |  |  |  | Pass
V.1: 8.6 | Release Process Procedures
The release process is the means by which the vendor installs, transfers, or migrates the system to the ITAs and, eventually, to its customers. The vendor shall establish such procedures and related conventions, providing a complete description of those used to:
a. | Perform a first release of the system to an ITA. | 21.4.2 | All voting systems must meet the 2002 Voting System Standards. | Y | TR-01-01-CBG-004-01.03 (ClearVote 2.0 Test Report) TR v. 01-02-CBG-018-01.03 (ClearVote 2.1 Test Report) ClearVote Configuration Management Plan, Section 5.1 | EM |  |  |  |  | Pass
b. | Perform a subsequent maintenance or upgrade release of the system, or a particular components, to an ITA. | 21.4.2 | All voting systems must meet the 2002 Voting System Standards. | Y | TR-01-01-CBG-004-01.03 (ClearVote 2.0 Test Report) TR v. 01-02-CBG-018-01.03 (ClearVote 2.1 Test Report) ClearVote Configuration Management Plan, Sections 5.2 and 5.3 | EM |  |  |  |  | Pass
c. | Perform the initial delivery and installation of the system to a customer, including confirmation that the installed version of the system matches exactly the certified system version. | 21.4.2 | All voting systems must meet the 2002 Voting System Standards. | Y | TR-01-01-CBG-004-01.03 (ClearVote 2.0 Test Report) TR v. 01-02-CBG-018-01.03 (ClearVote 2.1 Test Report) ClearVote Configuration Management Plan, Sections 5.4 and 5.6 | EM |  |  |  |  | Pass
d. | Perform a subsequent maintenance or upgrade release of the system, or a particular component, to a customer, including confirmation that the installed version of the system matches exactly the qualified system version. | 21.4.2 | All voting systems must meet the 2002 Voting System Standards. | Y | TR-01-01-CBG-004-01.03 (ClearVote 2.0 Test Report) TR v. 01-02-CBG-018-01.03 (ClearVote 2.1 Test Report) ClearVote Configuration Management Plan, Sections 5.5 and 5.6 | EM |  |  |  |  | Pass
V.1: 8.7 | Configuration Audits
V.1: 8.7.1 | Physical Configuration Audit
The PCA is conducted by the ITA to compare the voting system components submitted for qualification to the vendor’s technical documentation. For the PCA, a vendor shall provide:
a. | Identification of all items that are to be a part of the software release. | 21.4.2 | All voting systems must meet the 2002 Voting System Standards. | Y | TR-01-01-CBG-004-01.03 (ClearVote 2.0 Test Report) TR v. 01-02-CBG-018-01.03 (ClearVote 2.1 Test Report) ClearVote Configuration Management Plan, Chapter 6 | EM |  |  |  |  | Pass
b. | Specification of compiler (or choice of compilers) to be used to generate executable programs. | 21.4.2 | All voting systems must meet the 2002 Voting System Standards. | I | TR-01-01-CBG-004-01.03 (ClearVote 2.0 Test Report) TR v. 01-02-CBG-018-01.03 (ClearVote 2.1 Test Report) ClearVote Configuration Management Plan, Section 6.1.2 | EM |  |  |  |  | Pass
c. | Identification of all hardware that interfaces with the software. | 21.4.2 | All voting systems must meet the 2002 Voting System Standards. | Y | TR-01-01-CBG-004-01.03 (ClearVote 2.0 Test Report) TR v. 01-02-CBG-018-01.03 (ClearVote 2.1 Test Report) ClearVote Approved Parts List | EM |  |  |  |  | Pass
d. | Configuration baseline data for all hardware that is unique to the system. | 21.4.2 | All voting systems must meet the 2002 Voting System Standards. | Y | TR-01-01-CBG-004-01.03 (ClearVote 2.0 Test Report) TR v. 01-02-CBG-018-01.03 (ClearVote 2.1 Test Report) ClearVote Configuration Management Plan, Section 6.2 | EM |  |  |  |  | Pass
e. | Copies of all software documentation intended for distribution to users, including program listings, specifications, operations manual, voter manual, and maintenance manual. | 21.4.2 | All voting systems must meet the 2002 Voting System Standards. | Y | TR-01-01-CBG-004-01.03 (ClearVote 2.0 Test Report) TR v. 01-02-CBG-018-01.03 (ClearVote 2.1 Test Report) ClearVote Configuration Management Plan, Section 6.1.3 | EM |  |  |  |  | Pass
f. | User acceptance test procedures and acceptance criteria. | 21.4.2 | All voting systems must meet the 2002 Voting System Standards. | Y | TR-01-01-CBG-004-01.03 (ClearVote 2.0 Test Report) TR v. 01-02-CBG-018-01.03 (ClearVote 2.1 Test Report) ClearVote Configuration Management Plan, Section 6.1.4 | EM |  |  |  |  | Pass
g. | Identification of any changes between the physical configuration of the system submitted for the PCA and that submitted for the FCA, with a certification that any differences do not degrade the functional characteristics. | 21.4.2 | All voting systems must meet the 2002 Voting System Standards. | Y | TR-01-01-CBG-004-01.03 (ClearVote 2.0 Test Report) TR v. 01-02-CBG-018-01.03 (ClearVote 2.1 Test Report) ClearVote Configuration Management Plan, Section 6.1.5 | EM |  |  |  |  | Pass
h. | Complete descriptions of its procedures and related conventions used to support this audit by:
h. 1) | Establishing a configuration baseline of the software and hardware to be tested. | 21.4.2 | All voting systems must meet the 2002 Voting System Standards. | Y | TR-01-01-CBG-004-01.03 (ClearVote 2.0 Test Report) TR v. 01-02-CBG-018-01.03 (ClearVote 2.1 Test Report) ClearVote Configuration Management Plan, Section 6.2 | EM |  |  |  |  | Pass
h. 2) | Confirming whether the system documentation matches the corresponding system components. | 21.4.2 | All voting systems must meet the 2002 Voting System Standards. | Y | TR-01-01-CBG-004-01.03 (ClearVote 2.0 Test Report) TR v. 01-02-CBG-018-01.03 (ClearVote 2.1 Test Report) ClearVote Configuration Management Plan, Section 6.3 | EM |  |  |  |  | Pass
V.1: 8.7.2 | Functional Configuration Audit
The Functional Configuration Audit is conducted by the [2002: ITA; 2005: accredited test lab] to verify that the system performs all the functions described in the system documentation. The vendor shall:
a. | Completely describe its procedures and related conventions used to support this audit for all system components. | 21.4.2 | All voting systems must meet the 2002 Voting System Standards. | Y | TR-01-01-CBG-004-01.03 (ClearVote 2.0 Test Report) TR v. 01-02-CBG-018-01.03 (ClearVote 2.1 Test Report) ClearVote Configuration Management Plan, Chapter 6; ClearVote Test and Verification Specification | EM |  |  |  |  | Pass
b. | Provide the following information to support this audit:
b. 1) | Copies of all procedures used for module or unit testing, integration testing, and system testing. | 21.4.2 | All voting systems must meet the 2002 Voting System Standards. | Y | TR-01-01-CBG-004-01.03 (ClearVote 2.0 Test Report) TR v. 01-02-CBG-018-01.03 (ClearVote 2.1 Test Report) ClearVote Configuration Management Plan, Chapter 6 | EM |  |  |  |  | Pass
b. 2) | Copies of all test cases generated for each module and integration test, and sample ballot formats or other test cases used for system tests. | 21.4.2 | All voting systems must meet the 2002 Voting System Standards. | Y | TR-01-01-CBG-004-01.03 (ClearVote 2.0 Test Report) TR v. 01-02-CBG-018-01.03 (ClearVote 2.1 Test Report) ClearVote Configuration Management Plan, Chapter 6; ClearVote Test and Verification Specification | EM |  |  |  |  | Pass
b. 3) | Records of all tests performed by the procedures listed above, including error corrections and retests. | 21.4.2 | All voting systems must meet the 2002 Voting System Standards. | Y | TR-01-01-CBG-004-01.03 (ClearVote 2.0 Test Report) TR v. 01-02-CBG-018-01.03 (ClearVote 2.1 Test Report) ClearVote Configuration Management Plan, Chapter 6 | EM |  |  |  |  | Pass
In addition to such audits performed by ITAs during the system qualification process, elements of this audit may also be performed by state election organizations during the system certification process, and individual jurisdictions during system acceptance testing.
V.1: 8.8 | Configuration Management Resources
Often, configuration management activities are performed with the aid of automated tools. Assuring that such tools are available throughout the system life cycle, including if the vendor is acquired by or merged with another organization, is critical to effective configuration management. Vendors may choose the specific tools they use to perform the record keeping, audit, and reporting activities of the configuration management standards. The resources documentation standard provided below focus on assuring that procedures are in place to record information about the tools to help ensure that they, and the data they contain, can be transferred effectively and promptly to a third party should the need arise. Within this context, a vendor is required to develop and provide a complete description of the procedures and related practices for maintaining information about:
a. | Specific tools used, current version, and operating environment specifications. | 21.4.2 | All voting systems must meet the 2002 Voting System Standards. | Y | TR-01-01-CBG-004-01.03 (ClearVote 2.0 Test Report) TR v. 01-02-CBG-018-01.03 (ClearVote 2.1 Test Report) ClearVote Configuration Management Plan, Chapter 7 | EM |  |  |  |  | Pass
b. | Physical location of the tools, including designation of computer directories and files. | 21.4.2 | All voting systems must meet the 2002 Voting System Standards. | Y | TR-01-01-CBG-004-01.03 (ClearVote 2.0 Test Report) TR v. 01-02-CBG-018-01.03 (ClearVote 2.1 Test Report) ClearVote Configuration Management Plan, Chapter 7 | EM |  |  |  |  | Pass
c. | Procedures and training materials for using the tools. | 21.4.2 | All voting systems must meet the 2002 Voting System Standards. | Y | TR-01-01-CBG-004-01.03 (ClearVote 2.0 Test Report) TR v. 01-02-CBG-018-01.03 (ClearVote 2.1 Test Report) ClearVote Configuration Management Plan, Chapter 7 | EM |  |  |  |  | Pass

## Usability
VSS Requirement |  | Colorado Requirements |  | Review of Documentation and records of VSTL and Other State Testing and Analysis |  |  |  | Test Planning |  | Test Results
|  | Rules and Statutes | Requirement | Requirement Addressed? Y - N - I | Reference in Materials Reviewed | Reviewer Initials | Comments and reasons for Inapplicable | Test Plan Citation | Test Case Citation | Test Team Note Reference | Pass or Fail | Test Team Comments (Optional) | Vendor Comments (Optional)
2002 VSS | Requirement
Colorado Usability Requirements
|  | 1-5-704(1) | Notwithstanding any other provision of this article, each voting system certified by the secretary of state for use in local, state, and federal elections shall have the capability to accept accessible voter interface devices in the voting system configuration to allow the voting system to meet the following minimum standards:
|  | 1-5-704(1)(a) | The voting system shall provide a tactile input or audio input device, or both. | Y | TR-01-01-CBG-004-01.03 (ClearVote 2.0 Test Report) TR v. 01-02-CBG-018-01.03 (ClearVote 2.1 Test Report) ClearAccess Supervisor Guide, Section 1.1 ClearAccess Supervisor Guide, Section 6.12 ClearAccess Poll Worker Guide, Section 2.5 | EM | EAC Usability & Accessibility Testing |  |  |  | Pass | ColoradoRequirementsMatrix-ClearVote1-4-1.xls; CBG_ClearVote_1.4_Test_Report_FInal_-_Rev_C_1.29.18.pdf; CBGClearVote1-4-1TestReportCO-RevA.pdf; ClearVote_1.5_Test_Report_TR-CBG-2018-01.01_Rev_D.pdf; ClearVote_2.0_Test_Report_TR-01-01-CBG-004-01.03.pdf ClearAccess Supervisor Guide, Section 6.12 ClearAccess Poll Worker Guide, Section 2.4
|  | 1-5-704(1)(b) | The voting system shall provide a method by which voters can confirm any tactile or audio input by having the capability of audio output using synthetic or recorded human speech, which is reasonably phonetically accurate. | Y | TR-01-01-CBG-004-01.03 (ClearVote 2.0 Test Report) TR v. 01-02-CBG-018-01.03 (ClearVote 2.1 Test Report) ClearAccess Supervisor Guide, Section 10.16 ClearAccess Supervisor Guide, Section 11.12 ClearAccess Poll Worker Guide, Section 5.16 | EM | EAC Usability & Accessibility Testing |  |  |  | Pass | ColoradoRequirementsMatrix-ClearVote1-4-1.xls; CBG_ClearVote_1.4_Test_Report_FInal_-_Rev_C_1.29.18.pdf; CBGClearVote1-4-1TestReportCO-RevA.pdf; ClearVote_1.5_Test_Report_TR-CBG-2018-01.01_Rev_D.pdf; ClearVote_2.0_Test_Report_TR-01-01-CBG-004-01.03.pdf ClearAccess Supervisor Guide, Section 1.1 ClearAccess Supervisor Guide, Section 6.12 ClearAccess Poll Worker Guide, Section 2.4
|  | 1-5-704(1)(c) | Any operable controls on the input device that are needed by electors who are visually impaired shall be indicated in Braille or otherwise discernible tactilely without actuating the keys. | Y | TR-01-01-CBG-004-01.03 (ClearVote 2.0 Test Report) TR v. 01-02-CBG-018-01.03 (ClearVote 2.1 Test Report) Clear Access Voter Guide Clear Access Poll Worker Guide, Chapter 5 Clear Access Supervisor Guide, Chapter 6.12.1 | EM | EAC Usability & Accessibility Testing |  |  |  | Pass | ColoradoRequirementsMatrix-ClearVote1-4-1.xls; CBG_ClearVote_1.4_Test_Report_FInal_-_Rev_C_1.29.18.pdf; CBGClearVote1-4-1TestReportCO-RevA.pdf; ClearVote_1.5_Test_Report_TR-CBG-2018-01.01_Rev_D.pdf; ClearVote_2.0_Test_Report_TR-01-01-CBG-004-01.03.pdf ClearAccess System Overview, Section 2.2.4 ClearAccess System Overview, Appendix A ClearAccess Poll Worker Guide, section 2.4
|  | 1-5-704(1)(d) | Devices providing audio and visual access shall be able to work both separately and simultaneously. | Y | TR-01-01-CBG-004-01.03 (ClearVote 2.0 Test Report) TR v. 01-02-CBG-018-01.03 (ClearVote 2.1 Test Report) Clear Access Supervisor Guide, Section 1.3.4 | EM | EAC Usability & Accessibility Testing |  |  |  | Pass
|  | 1-5-704(1)(e) | If a nonaudio access approach is provided, the voting system may not require color perception. The voting system shall use black text or graphics, or both, on white background or white text or graphics, or both, on black background, unless the secretary of state approves other high-contrast color combinations that do not require color perception. | Y | TR-01-01-CBG-004-01.03 (ClearVote 2.0 Test Report) TR v. 01-02-CBG-018-01.03 (ClearVote 2.1 Test Report) Clear Access Poll Worker Guide, Section 4.11 | EM | EAC Usability & Accessibility Testing |  |  |  | Pass | ColoradoRequirementsMatrix-ClearVote1-4-1.xls; CBG_ClearVote_1.4_Test_Report_FInal_-_Rev_C_1.29.18.pdf; CBGClearVote1-4-1TestReportCO-RevA.pdf; ClearVote_1.5_Test_Report_TR-CBG-2018-01.01_Rev_D.pdf; ClearVote_2.0_Test_Report_TR-01-01-CBG-004-01.03.pdf ClearAccess Poll Worker Guide, section 4.11 ClearAccess Poll Worker Guide, section 6.11
|  | 1-5-704(1)(f) | Any voting system that requires any visual perception shall allow the font size as it appears to the voter to be set from a minimum of fourteen points to a maximum of twenty-four points before the voting system is delivered to the polling location. | Y | TR-01-01-CBG-004-01.03 (ClearVote 2.0 Test Report) TR v. 01-02-CBG-018-01.03 (ClearVote 2.1 Test Report) Clear Access Poll Worker Guide, Section 4.11 | EM | EAC Usability & Accessibility Testing |  |  |  | Pass | ColoradoRequirementsMatrix-ClearVote1-4-1.xls; CBG_ClearVote_1.4_Test_Report_FInal_-_Rev_C_1.29.18.pdf; CBGClearVote1-4-1TestReportCO-RevA.pdf; ClearVote_1.5_Test_Report_TR-CBG-2018-01.01_Rev_D.pdf; ClearVote_2.0_Test_Report_TR-01-01-CBG-004-01.03.pdf ClearAccess Poll Worker Guide, Section 4.11
|  | 1-5-704(1)(g) | The voting system shall provide audio information, including any audio output using synthetic or recorded human speech or any auditory feedback tones that are important for the use of the audio approach, through at least one mode, by handset or headset, at high volume and shall provide incremental volume control with output amplification up to a level of at least ninety-seven decibel sound pressure level. | Y | TR-01-01-CBG-004-01.03 (ClearVote 2.0 Test Report) TR v. 01-02-CBG-018-01.03 (ClearVote 2.1 Test Report) ClearAccess Poll Worker Guide, Section 4.11 ClearAccess Poll Worker Guide, section 4.12 | EM | EAC Acoustics Testing |  |  |  | Pass | ColoradoRequirementsMatrix-ClearVote1-4-1.xls; CBG_ClearVote_1.4_Test_Report_FInal_-_Rev_C_1.29.18.pdf; CBGClearVote1-4-1TestReportCO-RevA.pdf; ClearVote_1.5_Test_Report_TR-CBG-2018-01.01_Rev_D.pdf; ClearVote_2.0_Test_Report_TR-01-01-CBG-004-01.03.pdf ClearAccess Poll Worker Guide, Section 4.11 ClearAccess Poll Worker Guide, section 4.12
|  | 1-5-704(1)(h) | For voice signals transmitted to the elector, the voting system shall provide a gain adjustable up to a minimum of twenty decibels with at least one intermediate step of twelve decibels. | N |  |  | It passes EAC then fails CO's "12 " step. |  |  |  | Fail | While this item has been marked as Fail, this is because it is based off an EAC Approved system. The EAC acoustic requirements make it so that the system cannot meet the "12" step requirement.
|  | 1-5-704(1)(i) | If the voting system can exceed one hundred twenty decibel sound pressure level, a mechanism shall be included to reset the volume automatically to the voting system's default volume level after every use, such as when the handset is replaced, but not before. Universal precautions in the use and sharing of headsets should be followed. | Y | TR-01-01-CBG-004-01.03 (ClearVote 2.0 Test Report) TR v. 01-02-CBG-018-01.03 (ClearVote 2.1 Test Report) | EM | EAC Acoustics Testing |  |  |  | Pass
|  | 1-5-704(1)(j) | If sound cues and audible information such as "beeps" are used, simultaneous corresponding visual cues and information shall be provided. | Y | TR-01-01-CBG-004-01.03 (ClearVote 2.0 Test Report) TR v. 01-02-CBG-018-01.03 (ClearVote 2.1 Test Report) | EM | EAC Usability & Accessibility Testing |  |  |  | Pass | ColoradoRequirementsMatrix-ClearVote1-4-1.xls; CBG_ClearVote_1.4_Test_Report_FInal_-_Rev_C_1.29.18.pdf; CBGClearVote1-4-1TestReportCO-RevA.pdf; ClearVote_1.5_Test_Report_TR-CBG-2018-01.01_Rev_D.pdf; ClearVote_2.0_Test_Report_TR-01-01-CBG-004-01.03.pdf ClearAccess Supervisor Guide, Sections 1.3.8 through 1.3.14
|  | 1-5-704(1)(k) | Controls and mechanisms shall be operable with one hand, including with a closed fist, and operable without tight grasping, pinching, or twisting of the wrist. | Y | TR-01-01-CBG-004-01.03 (ClearVote 2.0 Test Report) TR v. 01-02-CBG-018-01.03 (ClearVote 2.1 Test Report) Clear Access Poll Worker Guide, Section 2.5 | EM | EAC Usability & Accessibility Testing |  |  |  | Pass
|  | 1-5-704(1)(l) | The force required to operate or activate the controls may not exceed five pounds of force. | Y | TR-01-01-CBG-004-01.03 (ClearVote 2.0 Test Report) TR v. 01-02-CBG-018-01.03 (ClearVote 2.1 Test Report) | EM | EAC Usability & Accessibility Testing |  |  |  | Pass | ColoradoRequirementsMatrix-ClearVote1-4-1.xls; CBG_ClearVote_1.4_Test_Report_FInal_-_Rev_C_1.29.18.pdf; CBGClearVote1-4-1TestReportCO-RevA.pdf; ClearVote_1.5_Test_Report_TR-CBG-2018-01.01_Rev_D.pdf; ClearVote_2.0_Test_Report_TR-01-01-CBG-004-01.03.pdf
|  | 1-5-704(1)(m) | Voting booths shall have voting controls at a minimum height of thirty-six inches above the finished floor with a minimum knee clearance of twenty-seven inches high, thirty inches wide, and nineteen inches deep, or the accessible voter interface devices shall be designed so as to allow their use on top of a table to meet such requirements. Tabletop installations shall ensure adequate privacy. | Y | TR-01-01-CBG-004-01.03 (ClearVote 2.0 Test Report) TR v. 01-02-CBG-018-01.03 (ClearVote 2.1 Test Report) ClearAccess System Overview, Section 2.3.3 | EM | EAC Usability & Accessibility Testing |  |  |  | Pass | ColoradoRequirementsMatrix-ClearVote1-4-1.xls; CBG_ClearVote_1.4_Test_Report_FInal_-_Rev_C_1.29.18.pdf; CBGClearVote1-4-1TestReportCO-RevA.pdf; ClearVote_1.5_Test_Report_TR-CBG-2018-01.01_Rev_D.pdf; ClearVote_2.0_Test_Report_TR-01-01-CBG-004-01.03.pdf ClearAccess System Overview, Section 2.3.3
|  | 1-5-704(1)(n) | Audio ballots shall meet the following standards:
|  | 1-5-704(1)(n)(I) | After the initial instruction from an election official, the elector shall be able to independently operate the voter interface device through the final step of casting a ballot without assistance. | Y | TR-01-01-CBG-004-01.03 (ClearVote 2.0 Test Report) TR v. 01-02-CBG-018-01.03 (ClearVote 2.1 Test Report) ClearAccess Poll Worker Guide, Chapter 1 ClearAccess Poll Worker Guide, Chapter 5 | EM | EAC Usability & Accessibility Testing |  |  |  | Pass | ColoradoRequirementsMatrix-ClearVote1-4-1.xls; CBG_ClearVote_1.4_Test_Report_FInal_-_Rev_C_1.29.18.pdf; CBGClearVote1-4-1TestReportCO-RevA.pdf; ClearVote_1.5_Test_Report_TR-CBG-2018-01.01_Rev_D.pdf; ClearVote_2.0_Test_Report_TR-01-01-CBG-004-01.03.pdf ClearAccess Poll Worker Guide, Chapter 1
|  | 1-5-704(1)(n)(II) | The elector shall be able to determine how many candidates may be selected for each office. | Y | TR-01-01-CBG-004-01.03 (ClearVote 2.0 Test Report) TR v. 01-02-CBG-018-01.03 (ClearVote 2.1 Test Report) ClearAccess Poll Worker Guide, Section 5.4 | EM | EAC Usability & Accessibility Testing |  |  |  | Pass | ColoradoRequirementsMatrix-ClearVote1-4-1.xls; CBG_ClearVote_1.4_Test_Report_FInal_-_Rev_C_1.29.18.pdf; CBGClearVote1-4-1TestReportCO-RevA.pdf; ClearVote_1.5_Test_Report_TR-CBG-2018-01.01_Rev_D.pdf; ClearVote_2.0_Test_Report_TR-01-01-CBG-004-01.03.pdf ClearAccess Poll Worker Guide, section 4.4 ClearAccess Poll Worker Guide, section 4.5
|  | 1-5-704(1)(n)(III) | The elector shall be able to determine how many candidates may be selected for each office. | Y | ColoradoRequirementsMatrix-ClearVote1-4-1.xls; CBG_ClearVote_1.4_Test_Report_FInal_-_Rev_C_1.29.18.pdf; CBGClearVote1-4-1TestReportCO-RevA.pdf; ClearVote_1.5_Test_Report_TR-CBG-2018-01.01_Rev_D.pdf; ClearVote_2.0_Test_Report_TR-01-01-CBG-004-01.03.pdf ClearAccess Poll Worker Guide, section 4.4 ClearAccess Poll Worker Guide, section 4.5 | EM | EAC Usability & Accessibility Testing |  |  |  | Pass | ColoradoRequirementsMatrix-ClearVote1-4-1.xls; CBG_ClearVote_1.4_Test_Report_FInal_-_Rev_C_1.29.18.pdf; CBGClearVote1-4-1TestReportCO-RevA.pdf; ClearVote_1.5_Test_Report_TR-CBG-2018-01.01_Rev_D.pdf; ClearVote_2.0_Test_Report_TR-01-01-CBG-004-01.03.pdf ClearAccess Poll Worker Guide, section 4.4 ClearAccess Poll Worker Guide, section 4.5
|  | 1-5-704(1)(n)(IV) | The elector shall have the ability to verify that the physical or vocal inputs given to the voting system have selected the candidates that the elector intended to select. | Y | TR-01-01-CBG-004-01.03 (ClearVote 2.0 Test Report) TR v. 01-02-CBG-018-01.03 (ClearVote 2.1 Test Report) ClearAccess Supervisor Guide, Section 10.16 ClearAccess Supervisor Guide, Section 11.12 ClearAccess Poll Worker Guide, Section 5.16 | EM | EAC Usability & Accessibility Testing |  |  |  | Pass | ColoradoRequirementsMatrix-ClearVote1-4-1.xls; CBG_ClearVote_1.4_Test_Report_FInal_-_Rev_C_1.29.18.pdf; CBGClearVote1-4-1TestReportCO-RevA.pdf; ClearVote_1.5_Test_Report_TR-CBG-2018-01.01_Rev_D.pdf; ClearVote_2.0_Test_Report_TR-01-01-CBG-004-01.03.pdf ClearAccess Poll Worker Guide, section 4.13
|  | 1-5-704(1)(n)(V) | The elector shall be able to review the candidate selections that the elector has made | Y | TR-01-01-CBG-004-01.03 (ClearVote 2.0 Test Report) TR v. 01-02-CBG-018-01.03 (ClearVote 2.1 Test Report) ClearAccess Supervisor Guide, Section 10.16 ClearAccess Supervisor Guide, Section 11.12 ClearAccess Poll Worker Guide, Section 5.16 | EM | EAC Usability & Accessibility Testing |  |  |  | Pass | ColoradoRequirementsMatrix-ClearVote1-4-1.xls; CBG_ClearVote_1.4_Test_Report_FInal_-_Rev_C_1.29.18.pdf; CBGClearVote1-4-1TestReportCO-RevA.pdf; ClearVote_1.5_Test_Report_TR-CBG-2018-01.01_Rev_D.pdf; ClearVote_2.0_Test_Report_TR-01-01-CBG-004-01.03.pdf ClearAccess Poll Worker Guide, section 4.13
|  | 1-5-704(1)(n)(VI) | Before casting the ballot, the elector shall have the opportunity to change any selections previously made and confirm a new selection. | Y | TR-01-01-CBG-004-01.03 (ClearVote 2.0 Test Report) TR v. 01-02-CBG-018-01.03 (ClearVote 2.1 Test Report) ClearAccess Poll Worker Guide, Section 5.16 | EM | EAC Usability & Accessibility Testing |  |  |  | Pass | ColoradoRequirementsMatrix-ClearVote1-4-1.xls; CBG_ClearVote_1.4_Test_Report_FInal_-_Rev_C_1.29.18.pdf; CBGClearVote1-4-1TestReportCO-RevA.pdf; ClearVote_1.5_Test_Report_TR-CBG-2018-01.01_Rev_D.pdf; ClearVote_2.0_Test_Report_TR-01-01-CBG-004-01.03.pdf ClearAccess Poll Worker Guide, section 4.13
|  | 1-5-704(1)(n)(VII) | The voting system shall communicate to the elector the fact that the elector has failed to vote for an office or has failed to vote the number of allowable candidates for an office and require the elector to confirm his or her intent to undervote before casting the ballot. | Y | TR-01-01-CBG-004-01.03 (ClearVote 2.0 Test Report) TR v. 01-02-CBG-018-01.03 (ClearVote 2.1 Test Report) ClearAccess Poll Worker Guide, Section 5.6 | EM | EAC Usability & Accessibility Testing |  |  |  | Pass | ColoradoRequirementsMatrix-ClearVote1-4-1.xls; CBG_ClearVote_1.4_Test_Report_FInal_-_Rev_C_1.29.18.pdf; CBGClearVote1-4-1TestReportCO-RevA.pdf; ClearVote_1.5_Test_Report_TR-CBG-2018-01.01_Rev_D.pdf; ClearVote_2.0_Test_Report_TR-01-01-CBG-004-01.03.pdf ClearAccess Poll Worker Guide, section 4.13
|  | 1-5-704(1)(n)(VIII) | The voting system shall warn the elector of the consequences of overvoting for an office. | Y | TR-01-01-CBG-004-01.03 (ClearVote 2.0 Test Report) TR v. 01-02-CBG-018-01.03 (ClearVote 2.1 Test Report) ClearAccess Poll Worker Guide, Section 5.7, 6.7 ClearAccess Supervisor Guide, Sections 10.7, 11.7 | EM | Overvoting is not possible on ClearAccess |  |  |  | Pass | ColoradoRequirementsMatrix-ClearVote1-4-1.xls; CBG_ClearVote_1.4_Test_Report_FInal_-_Rev_C_1.29.18.pdf; CBGClearVote1-4-1TestReportCO-RevA.pdf; ClearVote_1.5_Test_Report_TR-CBG-2018-01.01_Rev_D.pdf; ClearVote_2.0_Test_Report_TR-01-01-CBG-004-01.03.pdf ClearAccess Poll Worker Guide, sections 1.2.7 , 4.7, 5.7, 6.7 ClearAccess Supervisor Guide, sections 1.3.8, 9.7, 10.7, 11.7
|  | 1-5-704(1)(n)(IX) | The elector shall have the opportunity to input a candidate's name for each office that allows a write-in candidate. | Y | TR-01-01-CBG-004-01.03 (ClearVote 2.0 Test Report) TR v. 01-02-CBG-018-01.03 (ClearVote 2.1 Test Report) ClearAccess Poll Worker Guide, Section 5.8, 6.8 ClearAccess Supervisor Guide, Sections 10.8, 11.8 | EM | EAC Usability & Accessibility Testing |  |  |  | Pass | ColoradoRequirementsMatrix-ClearVote1-4-1.xls; CBG_ClearVote_1.4_Test_Report_FInal_-_Rev_C_1.29.18.pdf; CBGClearVote1-4-1TestReportCO-RevA.pdf; ClearVote_1.5_Test_Report_TR-CBG-2018-01.01_Rev_D.pdf; ClearVote_2.0_Test_Report_TR-01-01-CBG-004-01.03.pdf ClearAccess Poll Worker Guide, sections 4.8, 5.8, 6.8 ClearAccess Supervisor Guide, sections 9.8, 10.8, 11.8
|  | 1-5-704(1)(n)(X) | The elector shall have the opportunity to review the elector's write-in input to the voter interface device, edit that input and confirm that the edits meet the elector's intent. | Y | ColoradoRequirementsMatrix-ClearVote1-4-1.xls; CBG_ClearVote_1.4_Test_Report_FInal_-_Rev_C_1.29.18.pdf; CBGClearVote1-4-1TestReportCO-RevA.pdf; ClearVote_1.5_Test_Report_TR-CBG-2018-01.01_Rev_D.pdf; ClearVote_2.0_Test_Report_TR-01-01-CBG-004-01.03.pdf ClearAccess Poll Worker Guide, sections 1.2.15, 4.13, 5.16, 6.12 ClearAccess Supervisor Guide, sections 1.3.16, 9.13, 10.16, 11.12 | EM | EAC Usability & Accessibility Testing |  |  |  | Pass | I cannot find any documentation speciffically regarding this.
|  | 1-5-704(1)(n)(XI) | The voting system shall require a clear, identifiable action from the elector to cast the ballot. The voting system shall explain to the elector how to take this action so that the elector has minimal risk of taking the action accidentally, but when the elector intends to cast the ballot, the action can be easily performed. | Y | TR-01-01-CBG-004-01.03 (ClearVote 2.0 Test Report) TR v. 01-02-CBG-018-01.03 (ClearVote 2.1 Test Report) ClearAccess Poll Worker Guide, Sections 5.17, 6.17 ClearAccess Supervisor Guide, Sections 10.17, 11.17 | EM | EAC Usability & Accessibility Testing |  |  |  | Pass | ColoradoRequirementsMatrix-ClearVote1-4-1.xls; CBG_ClearVote_1.4_Test_Report_FInal_-_Rev_C_1.29.18.pdf; CBGClearVote1-4-1TestReportCO-RevA.pdf; ClearVote_1.5_Test_Report_TR-CBG-2018-01.01_Rev_D.pdf; ClearVote_2.0_Test_Report_TR-01-01-CBG-004-01.03.pdf
|  | 1-5-704(1)(n)(XII) | After the ballot is cast, the voting system shall confirm to the elector that the ballot has been cast and the elector's process of voting is complete. | Y | TR-01-01-CBG-004-01.03 (ClearVote 2.0 Test Report) TR v. 01-02-CBG-018-01.03 (ClearVote 2.1 Test Report) ClearAccess Poll Worker Guide, Sections 5.17, 6.17 ClearAccess Supervisor Guide, Sections 10.17, 11.17 | EM | EAC Usability & Accessibility Testing |  |  |  | Pass | ColoradoRequirementsMatrix-ClearVote1-4-1.xls; CBG_ClearVote_1.4_Test_Report_FInal_-_Rev_C_1.29.18.pdf; CBGClearVote1-4-1TestReportCO-RevA.pdf; ClearVote_1.5_Test_Report_TR-CBG-2018-01.01_Rev_D.pdf; ClearVote_2.0_Test_Report_TR-01-01-CBG-004-01.03.pdf
|  | 1-5-704(1)(n)(XIII) | After the ballot is cast, the voting system shall prevent the elector from modifying the ballot cast or voting another ballot. | Y | TR-01-01-CBG-004-01.03 (ClearVote 2.0 Test Report) TR v. 01-02-CBG-018-01.03 (ClearVote 2.1 Test Report) ClearAccess Poll Worker Guide, Section 3.7 | EM | EAC Usability & Accessibility Testing |  |  |  | Pass | ColoradoRequirementsMatrix-ClearVote1-4-1.xls; CBG_ClearVote_1.4_Test_Report_FInal_-_Rev_C_1.29.18.pdf; CBGClearVote1-4-1TestReportCO-RevA.pdf; ClearVote_1.5_Test_Report_TR-CBG-2018-01.01_Rev_D.pdf; ClearVote_2.0_Test_Report_TR-01-01-CBG-004-01.03.pdf
|  | 1-5-704(1)(o) | Ballot marking devices shall meet the following standards:
|  | 1-5-704(1)(o)(I) | The elector shall be able simultaneously to view ballot choices on a high-resolution visual display and to listen to ballot choices with headphones. | Y | TR-01-01-CBG-004-01.03 (ClearVote 2.0 Test Report) TR v. 01-02-CBG-018-01.03 (ClearVote 2.1 Test Report) ClearAccess Poll Worker Guide, Section 1.2.3 ClearAccess Supervisor Guide 1.3.4 | EM | EAC Usability & Accessibility Testing |  |  |  | Pass | ColoradoRequirementsMatrix-ClearVote1-4-1.xls; CBG_ClearVote_1.4_Test_Report_FInal_-_Rev_C_1.29.18.pdf; CBGClearVote1-4-1TestReportCO-RevA.pdf; ClearVote_1.5_Test_Report_TR-CBG-2018-01.01_Rev_D.pdf; ClearVote_2.0_Test_Report_TR-01-01-CBG-004-01.03.pdf ClearAccess Poll Worker Guide, section 1.2.3 ClearAccess Supervisor Guide, section 1.3.4
|  | 1-5-704(1)(o)(II) | The elector shall be able to listen to ballot choices in complete privacy and to turn off the visual display. | Y | TR-01-01-CBG-004-01.03 (ClearVote 2.0 Test Report) TR v. 01-02-CBG-018-01.03 (ClearVote 2.1 Test Report) ClearAccess Poll Worker Guide, Section 3.7, 4.11 ClearAccess Supervisor Guide 8.4, 9.11 | EM | EAC Usability & Accessibility Testing |  |  |  | Pass | ColoradoRequirementsMatrix-ClearVote1-4-1.xls; CBG_ClearVote_1.4_Test_Report_FInal_-_Rev_C_1.29.18.pdf; CBGClearVote1-4-1TestReportCO-RevA.pdf; ClearVote_1.5_Test_Report_TR-CBG-2018-01.01_Rev_D.pdf; ClearVote_2.0_Test_Report_TR-01-01-CBG-004-01.03.pdf ClearAccess Poll Worker Guide, sections 1.1, 1.3.3, 2.1, 2.2, 3.7 ClearAccess Supervisor Guide, sections sections 1.1, 2.1, 5.1, 5.2, 7.4
|  | 1-5-704(1)(o)(III) | The ballot marking device shall have multiple output connections to accommodate various headsets so that the elector is able to use the headset provided with the ballot marking device or his or her own headset. | Y | TR-01-01-CBG-004-01.03 (ClearVote 2.0 Test Report) TR v. 01-02-CBG-018-01.03 (ClearVote 2.1 Test Report) | EM | EAC Usability & Accessibility Testing |  |  |  | Pass | ColoradoRequirementsMatrix-ClearVote1-4-1.xls; CBG_ClearVote_1.4_Test_Report_FInal_-_Rev_C_1.29.18.pdf; CBGClearVote1-4-1TestReportCO-RevA.pdf; ClearVote_1.5_Test_Report_TR-CBG-2018-01.01_Rev_D.pdf; ClearVote_2.0_Test_Report_TR-01-01-CBG-004-01.03.pdf ClearAccess Poll Worker Guide, Appendix B ClearAccess Supervisor Guide, Appendix B
|  | 1-5-704(1)(o)(IV) | The elector shall be able to mark the ballot card in complete independence and in accordance with federal and state law on mandatory accessibility for persons with disabilities. | Y | TR-01-01-CBG-004-01.03 (ClearVote 2.0 Test Report) TR v. 01-02-CBG-018-01.03 (ClearVote 2.1 Test Report) ClearAccess Poll Worker Guide, Chapters 5,6 ClearAccess Supervisor Guide, Chapters 10, 11 ClearAccess System Overview, Sections 1.4.5, 2.2.4, 2.3.3, Appendix A | EM | EAC Usability & Accessibility Testing |  |  |  | Pass | ColoradoRequirementsMatrix-ClearVote1-4-1.xls; CBG_ClearVote_1.4_Test_Report_FInal_-_Rev_C_1.29.18.pdf; CBGClearVote1-4-1TestReportCO-RevA.pdf; ClearVote_1.5_Test_Report_TR-CBG-2018-01.01_Rev_D.pdf; ClearVote_2.0_Test_Report_TR-01-01-CBG-004-01.03.pdf ClearAccess System Overview, sections 1.4.5, 2.2.4 , 2.3.3, Appendix A
|  | 1-5-704(1)(o)(V) | The ballot marking device shall allow a blind or visually impaired elector to vote in complete privacy. | Y | Colorrado Requirements Matrix - Clearvote 2.1 (Crater Lake) | EM | EAC Usability & Accessibility Testing |  |  |  | Pass | ColoradoRequirementsMatrix-ClearVote1-4-1.xls; CBG_ClearVote_1.4_Test_Report_FInal_-_Rev_C_1.29.18.pdf; CBGClearVote1-4-1TestReportCO-RevA.pdf; ClearVote_1.5_Test_Report_TR-CBG-2018-01.01_Rev_D.pdf; ClearVote_2.0_Test_Report_TR-01-01-CBG-004-01.03.pdf ClearAccess Supervisor Guide, section 2.1 ClearAccess System Overview, sections 2.2.4, 2.3.3, Appendix A
|  | 1-5-704(1)(o)(VI) | The ballot marking device shall have a completely integrated input keypad containing commonly accepted voter accessibility keys with Braille markings. | Y | TR-01-01-CBG-004-01.03 (ClearVote 2.0 Test Report) TR v. 01-02-CBG-018-01.03 (ClearVote 2.1 Test Report) ClearAccess Poll Worker Guide, Section 2.5 ClearAccess Supervisor Guide, Section 6.12.1 | EM | The ClearAccess BMD set up comes with an ATI with braille |  |  |  | Pass | ColoradoRequirementsMatrix-ClearVote1-4-1.xls; CBG_ClearVote_1.4_Test_Report_FInal_-_Rev_C_1.29.18.pdf; CBGClearVote1-4-1TestReportCO-RevA.pdf; ClearVote_1.5_Test_Report_TR-CBG-2018-01.01_Rev_D.pdf; ClearVote_2.0_Test_Report_TR-01-01-CBG-004-01.03.pdf ClearAccess Poll Worker Guide, section 2.4.1 ClearAccess Supervisor Guide, section 6.12.1
|  | 1-5-704(1)(o)(VII) | The elector shall be able to enter ballot choices using an assistive device, including but not limited to a sip and puff device and a jelly switch. | Y | TR-01-01-CBG-004-01.03 (ClearVote 2.0 Test Report) TR v. 01-02-CBG-018-01.03 (ClearVote 2.1 Test Report) ClearAccess Poll Worker Guide, Section 2.6 ClearAccess Supervisor Guide, Section 6.12.2 | EM | EAC Usability & Accessibility Testing - no mention of a Jelly Switch |  |  |  | Pass | ColoradoRequirementsMatrix-ClearVote1-4-1.xls; CBG_ClearVote_1.4_Test_Report_FInal_-_Rev_C_1.29.18.pdf; CBGClearVote1-4-1TestReportCO-RevA.pdf; ClearVote_1.5_Test_Report_TR-CBG-2018-01.01_Rev_D.pdf; ClearVote_2.0_Test_Report_TR-01-01-CBG-004-01.03.pdf ClearAccess Poll Worker Guide, sections 2.4, 2.5 , Appendix B ClearAccess Supervisor Guide, sections 6.12.1, 6.12.2, Appendix B
|  | 1-5-704(1)(o)(VIII) | The elector shall be able to magnify the ballot choices on the visual display and to adjust the volume and speed of the audio output. | Y | TR-01-01-CBG-004-01.03 (ClearVote 2.0 Test Report) TR v. 01-02-CBG-018-01.03 (ClearVote 2.1 Test Report) ClearAccess Poll Worker Guide, Section 4.11 ClearAccess Supervisor Guide, Section 9.11 | EM | EAC Usability & Accessibility Testing |  |  |  | Pass | ColoradoRequirementsMatrix-ClearVote1-4-1.xls; CBG_ClearVote_1.4_Test_Report_FInal_-_Rev_C_1.29.18.pdf; CBGClearVote1-4-1TestReportCO-RevA.pdf; ClearVote_1.5_Test_Report_TR-CBG-2018-01.01_Rev_D.pdf; ClearVote_2.0_Test_Report_TR-01-01-CBG-004-01.03.pdf ClearAccess Poll Worker Guide, sections 1.2.6, 4.11, 5.11, 6.11 ClearAccess Supervisor Guide, sections 1.3.7, 9.11, 10.11, 11.11
|  | 1-5-704(1)(o)(IX) | The ballot marking device shall have multiple language capability | Y | ColoradoRequirementsMatrix-ClearVote1-4-1.xls; CBG_ClearVote_1.4_Test_Report_FInal_-_Rev_C_1.29.18.pdf; CBGClearVote1-4-1TestReportCO-RevA.pdf; ClearVote_1.5_Test_Report_TR-CBG-2018-01.01_Rev_D.pdf; ClearVote_2.0_Test_Report_TR-01-01-CBG-004-01.03.pdf ClearAccess Poll Worker Guide, sections 4.1, 4.11, 5.1, 5.11, 6.1, 6.11 ClearAccess Supervisor Guide, sections 1.3.1, 9.1, 9.11, 10.1, 10.11, 11.1, 11.11 | EM | EAC Usability & Accessibility Testing |  |  |  | Pass | ColoradoRequirementsMatrix-ClearVote1-4-1.xls; CBG_ClearVote_1.4_Test_Report_FInal_-_Rev_C_1.29.18.pdf; CBGClearVote1-4-1TestReportCO-RevA.pdf; ClearVote_1.5_Test_Report_TR-CBG-2018-01.01_Rev_D.pdf; ClearVote_2.0_Test_Report_TR-01-01-CBG-004-01.03.pdf ClearAccess Poll Worker Guide, sections 4.1, 4.11, 5.1, 5.11, 6.1, 6.11 ClearAccess Supervisor Guide, sections 1.3.1, 9.1, 9.11, 10.1, 10.11, 11.1, 11.11
|  | 1-5-704(1)(o)(X) | The elector shall have the opportunity to input a candidate's name for each office that allows a write-in candidate and to review the elector's write-in input, edit that input, and confirm that the edits meet the elector's intent. | Y | TR-01-01-CBG-004-01.03 (ClearVote 2.0 Test Report) TR v. 01-02-CBG-018-01.03 (ClearVote 2.1 Test Report) ClearAccess Poll Worker Guide, sections 1.2.10, 1.2.15, 4.8, 5.8, 6.8, 4.13, 5.16, 6.12 ClearAccess Supervisor Guide, sections 1.3.11, 1.3.16, 9.8, 10.8, 11.8, 9.13, 10.16, 11.12 | EM | EAC Usability & Accessibility Testing |  |  |  | Pass | ColoradoRequirementsMatrix-ClearVote1-4-1.xls; CBG_ClearVote_1.4_Test_Report_FInal_-_Rev_C_1.29.18.pdf; CBGClearVote1-4-1TestReportCO-RevA.pdf; ClearVote_1.5_Test_Report_TR-CBG-2018-01.01_Rev_D.pdf; ClearVote_2.0_Test_Report_TR-01-01-CBG-004-01.03.pdf ClearAccess Poll Worker Guide, sections 1.2.10, 1.2.15, 4.8, 5.8, 6.8, 4.13, 5.16, 6.12 ClearAccess Supervisor Guide, sections 1.3.11, 1.3.16, 9.8, 10.8, 11.8, 9.13, 10.16, 11.12
|  | 1-5-704(1)(o)(XI) | The elector shall be able independently to review all ballot choices and make corrections before the ballot card is marked, including by receiving a replacement ballot if the elector is otherwise unable to change the ballot or correct an error. | Y | TR-01-01-CBG-004-01.03 (ClearVote 2.0 Test Report) TR v. 01-02-CBG-018-01.03 (ClearVote 2.1 Test Report) ClearAccess Poll Worker Guide, sections 1.2.15, 4.13, 5.16, 6.12 ClearAccess Supervisor Guide, sections 1.3.16, 9.13, 10.16, 11.12 | EM | EAC Usability & Accessibility Testing |  |  |  | Pass | ColoradoRequirementsMatrix-ClearVote1-4-1.xls; CBG_ClearVote_1.4_Test_Report_FInal_-_Rev_C_1.29.18.pdf; CBGClearVote1-4-1TestReportCO-RevA.pdf; ClearVote_1.5_Test_Report_TR-CBG-2018-01.01_Rev_D.pdf; ClearVote_2.0_Test_Report_TR-01-01-CBG-004-01.03.pdf ClearAccess Poll Worker Guide, sections 1.2.15, 4.13, 5.16, 6.12 ClearAccess Supervisor Guide, sections 1.3.16, 9.13, 10.16, 11.12
|  | 1-5-704(1)(o)(XII) | The elector shall be able to verify, visually or using the audio interface, that the ballot card inserted into the device at the start of voting is blank and that the marked ballot card produced by the ballot marking device is marked as the elector intended. | Y | TR-01-01-CBG-004-01.03 (ClearVote 2.0 Test Report) TR v. 01-02-CBG-018-01.03 (ClearVote 2.1 Test Report) ClearAccess Pollworker Guide, Section 1.2.16 ClearAccess Supervisor Guide, Section 1.3.17 | EM | EAC Usability & Accessibility Testing |  |  |  | Pass | ColoradoRequirementsMatrix-ClearVote1-4-1.xls; CBG_ClearVote_1.4_Test_Report_FInal_-_Rev_C_1.29.18.pdf; CBGClearVote1-4-1TestReportCO-RevA.pdf; ClearVote_1.5_Test_Report_TR-CBG-2018-01.01_Rev_D.pdf; ClearVote_2.0_Test_Report_TR-01-01-CBG-004-01.03.pdf ClearAccess Poll Worker Guide, sections 1.2.15, 4.13, 5.16, 6.12 ClearAccess Supervisor Guide, sections 1.3.16, 9.13, 10.16, 11.12
|  | 1-5-704(1)(o)(XIII) | The ballot marking device shall alert the elector before the ballot is marked that the elector has made an overvote, as defined in section 1-1-104 (23.4), or an undervote, as defined in section 1-1-104 (49.7), and allow the elector to make corrections. | Y | TR-01-01-CBG-004-01.03 (ClearVote 2.0 Test Report) TR v. 01-02-CBG-018-01.03 (ClearVote 2.1 Test Report) ClearAccess Poll Worker Guide, sections 1.2.7, 1.2.8, 4.6, 4.7, 5.6, 5.7, 6.6, 6.7 ClearAccess Supervisor Guide, sections 1.3.8, 1.3.9, 9.6 , 9.7, 10.6, 10.7, 11.6, 11.7 | EM | EAC Usability & Accessibility Testing |  |  |  | Pass | ColoradoRequirementsMatrix-ClearVote1-4-1.xls; CBG_ClearVote_1.4_Test_Report_FInal_-_Rev_C_1.29.18.pdf; CBGClearVote1-4-1TestReportCO-RevA.pdf; ClearVote_1.5_Test_Report_TR-CBG-2018-01.01_Rev_D.pdf; ClearVote_2.0_Test_Report_TR-01-01-CBG-004-01.03.pdf ClearAccess Poll Worker Guide, sections 1.2.7, 1.2.8, 4.6, 4.7, 5.6, 5.7, 6.6, 6.7 ClearAccess Supervisor Guide, sections 1.3.8, 1.3.9, 9.6 , 9.7, 10.6, 10.7, 11.6, 11.7