## Statistics
2002 VSS Requirements
Category | Y |  | N |  | I |  | Total
Testing and Demonstration | 10 | 100% | 0 | 0% | 0 | 0% | 10
Documentation | 57 | 98.28% | 0 | 0% | 1 | 1.724% | 58
Functional | 158 | 66.39% | 0 | 0% | 80 | 33.61% | 238
Hardware | 104 | 59.77% | 0 | 0% | 70 | 40.23% | 174
Telecommunications | 0 | 0% | 0 | 0% | 10 | 100% | 10
Software | 63 | 88.73% | 0 | 0% | 8 | 11.27% | 71
Security | 42 | 52.5% | 0 | 0% | 38 | 47.5% | 80
Quality Assurance | 15 | 100% | 0 | 0% | 0 | 0% | 15
Configuration Management | 35 | 100% | 0 | 0% | 0 | 0% | 35
Usability
Total Requirements | 484 | 70.04% | 0 | 0% | 207 | 29.96% | 691
Total (Not including "N/A") | 484 | 100% | 0 | 0% |  |  | 484
Colorado Requirements
Category | Y |  | N |  | I |  | Total
Testing and Demonstration | 50 | 90.91% | 2 | 3.636% | 3 | 5.455% | 55
Documentation | 37 | 100% | 0 | 0% | 0 | 0% | 37
Functional | 59 | 77.63% | 0 | 0% | 17 | 22.37% | 76
Hardware
Telecommunications | 0 | - | 0 | - | 0 | - | 0
Software | 14 | 100% | 0 | 0% | 0 | 0% | 14
Security | 25 | 92.59% | 0 | 0% | 2 | 7.407% | 27
Quality Assurance
Configuration Management
Usability | 34 | 89.47% | 2 | 5.263% | 2 | 5.263% | 38
Total Requirements | 219 | 88.66% | 4 | 1.619% | 24 | 9.717% | 247
Total (Not including "N/A") | 219 | 98.21% | 4 | 1.794% |  |  | 223
All Requirements
Category | Y |  | N |  | I |  | Total
Testing and Demonstration | 60 | 92.31% | 2 | 3.077% | 3 | 4.615% | 65
Documentation | 94 | 98.95% | 0 | 0% | 1 | 1.053% | 95
Functional | 216 | 69.01% | 0 | 0% | 97 | 30.99% | 313
Hardware | 104 | 59.77% | 0 | 0% | 70 | 40.23% | 174
Telecommunications | 0 | 0% | 0 | 0% | 10 | 100% | 10
Software | 77 | 90.59% | 0 | 0% | 8 | 9.412% | 85
Security | 67 | 62.62% | 0 | 0% | 40 | 37.38% | 107
Quality Assurance | 15 | 100% | 0 | 0% | 0 | 0% | 15
Configuration Management | 35 | 100% | 0 | 0% | 0 | 0% | 35
Usability | 34 | 89.47% | 2 | 5.263% | 2 | 5.263% | 38
Total Requirements | 702 | 74.92% | 4 | 0.4269% | 231 | 24.65% | 937
Total (Not including "N/A") | 702 | 99.43% | 4 | 0.5666% |  |  | 706

## Testing and Demonstration
VSS Requirement |  | Colorado Requirements |  | Review of Documentation and records of VSTL and Other State Testing and Analysis |  |  |  | Test Planning |  | Test Results
|  | Rules and Statutes | Requirement | Requirement Addressed? Y - N - I | Reference in Materials Reviewed | Reviewer Initials | Comments or reasons for Inapplicable | Test Plan Citation | Test Case Citation | Test Team Note Reference | Pass or Fail | Test Team Comments (Optional) | Vendor Comments (Optional)
2002 VSS | Requirement
V.1: 9.6 - Qualification Test Process Requirements
V.1: 9.6.1 | Pre-test Activities
V.1: 9.6.1.1 | Initiation of Testing | 21.4.2 | All voting systems must meet the 2002 Voting System Standards. | Y | Dominion Voting Systems D-Suite 5.13 - TR v. 01-02-DVS-044-01.00 | WG
V.1: 9.6.1.2 | Pre-test Preparation | 21.4.2 | All voting systems must meet the 2002 Voting System Standards. | Y | Dominion Voting Systems D-Suite 5.13 - TR v. 01-02-DVS-044-01.00 | WG
V.1: 9.6.2 | Qualification Testing
V.1: 9.6.2.1 | Qualification Test Plan | 21.4.2 | All voting systems must meet the 2002 Voting System Standards. | Y | Dominion Voting Systems D-Suite 5.13 - TR v. 01-02-DVS-044-01.00 | WG
V.1: 9.6.2.2 | Qualification Test Conditions | 21.4.2 | All voting systems must meet the 2002 Voting System Standards. | Y | Dominion Voting Systems D-Suite 5.13 - TR v. 01-02-DVS-044-01.00 | WG
V.1: 9.6.2.3 | Qualification Test Fixtures | 21.4.2 | All voting systems must meet the 2002 Voting System Standards. | Y | Dominion Voting Systems D-Suite 5.13 - TR v. 01-02-DVS-044-01.00 | WG
V.1: 9.6.2.4 | Witness of System Build and Installation | 21.4.2 | All voting systems must meet the 2002 Voting System Standards. | Y | Dominion Voting Systems D-Suite 5.13 - TR v. 01-02-DVS-044-01.00 | WG
V.1: 9.6.2.5 | Qualification Test Data Requirements | 21.4.2 | All voting systems must meet the 2002 Voting System Standards. | Y | Dominion Voting Systems D-Suite 5.13 - TR v. 01-02-DVS-044-01.00 | WG
V.1: 9.6.2.6 | Qualification Test Practices | 21.4.2 | All voting systems must meet the 2002 Voting System Standards. | Y | Dominion Voting Systems D-Suite 5.13 - TR v. 01-02-DVS-044-01.00 | WG
V.1: 9.6.3 | Qualification Report Issuance and Post-test Activities | 21.4.2 | All voting systems must meet the 2002 Voting System Standards. | Y | Dominion Voting Systems D-Suite 5.13 - TR v. 01-02-DVS-044-01.00 | WG
V.1: 9.6.4 | Resolution of Testing Issues | 21.4.2 | All voting systems must meet the 2002 Voting System Standards. | Y | Dominion Voting Systems D-Suite 5.13 - TR v. 01-02-DVS-044-01.00 | WG
Colorado Independent Analysis Requirements
|  | 21.4.4 | Before completion of functional testing, all voting system providers submitting a voting system must complete an independent analysis of the system, which includes:
|  | 21.4.4(a) | An application penetration test conducted to analyze the system for potential vulnerabilities according to current industry standards that may result from poor or improper system configuration, known or unknown hardware or software flaws, or operational weaknesses in process or technical countermeasures. The test must involve active exploitation of security vulnerabilities of the voting system, whether or not the vulnerabilities can be mitigated through compensating controls. | Y | Dominion Voting Systems D-Suite 5.13 - TR v. 01-02-DVS-044-01.00 | WG | Penetration testing was performed for version 5.2; the 5.13 system was evaluated and found to not have any additional vulnerabilities that need to be tested. Additional references for previous penetration testing are listed below. Penetration Testing Execution Standard (PTES) http://www.pentest-standard.org https://buildmedia.readthedocs.org/media/pdf/pentest-standard/latest/pentest-standard.pdf Technical Guide to Information Security Testing and Assessment, NIST SP 800-115, September 2008. https://nvlpubs.nist.gov/nistpubs/Legacy/SP/nistspecialpublication800-115.pdf Open Source Security Testing Methodology Manual (“OSSTMM”) http://www.isecom.org/mirror/OSSTMM.3.pdf FedRAMP Penetration Test Guidance, Version 2.0, November 2017. https://www.fedramp.gov/assets/resources/documents/CSP_Penetration_Test_Guidance.pdf Open Web Application Security Project (OWASP) Testing Guide, April 2016. https://www.owasp.org/index.php/OWASP_Testing_Guide_v4_Table_of_Contents
|  | 21.4.4(b) | A source code evaluation conducted in accordance with Software Design and Coding Standards of the 2002 Voting System Standard or the most current version of the Voluntary Voting System Guidelines approved after January 1, 2008. | Y | Dominion Voting Systems D-Suite 5.13 - TR v. 01-02-DVS-044-01.00 | WG
|  | 21.4.4(d) | The voting system provider must use at least one of the following to perform the independent analysis: (A) An EAC approved VSTL; (B) Testing conducted in another state; or (C) Some combination of such VSTL and state testing that meets the requirements of this Rule. | Y | Dominion Voting Systems D-Suite 5.13 - TR v. 01-02-DVS-044-01.00 | WG
Colorado Demonstration Requirements
|  | 21.5.1(a) | The voting system provider must demonstrate the submitted voting system to the Secretary of State prior to any functional testing. | I |  | WG | Demonstration performed by video due to COVID-19; as this was a larger undertaking than a live demonstration, this requirement is Inapplicable.
|  | 21.5.1(b) | The demonstration period does not have a predetermined agenda for the voting system provider to follow; however, presentations should be prepared to address and demonstrate the following items as they pertain to each area and use within the voting system, if applicable:
|  | 21.5.1(b)(1) | System overview; | Y | Democracy Suite 5.13 - Colorado - https://vimeo.com/534956610 Colorado Democracy Suite 5.13 Voting System Provider Demo - ICX BMD - https://vimeo.com/534954309 | WG | Demonstration performed by video due to COVID-19
|  | 21.5.1(b)(2) | Verification of complete system matching EAC certification; | I |  | WG | EAC Certification is not a requirement, therefore this requirement is Inapplicable
|  | 21.5.1(b)(3) | Ballot definition creation; | Y | Democracy Suite 5.13 - Colorado - https://vimeo.com/534956610 | WG | Demonstration performed by video due to COVID-19
|  | 21.5.1(b)(4) | Printing ballots on demand; | Y | Colorado Democracy Suite 5.13 Voting System Provider Demo - ICX BMD - https://vimeo.com/534954309 | WG | Demonstration performed by video due to COVID-19
|  | 21.5.1(b)(5) | Hardware diagnostic testing; | Y | Democracy Suite 5.13 - Colorado - https://vimeo.com/534956610 | WG | Demonstration performed by video due to COVID-19
|  | 21.5.1(b)(6) | Programming election media devices for various counting methods including: (A) Mail ballots; (B) In-person ballots; and (C) Provisional ballots; | I |  | WG | Counties are no longer required to program by counting groups, therefore this requirement is Inapplicable.
|  | 21.5.1(b)(7) | Sealing and securing system devices; | Y | Democracy Suite 5.13 - Colorado - https://vimeo.com/534956610 | WG | Demonstration performed by video due to COVID-19
|  | 21.5.1(b)(8) | Logic and accuracy testing; | Y | Democracy Suite 5.13 - Colorado - https://vimeo.com/534956610 | WG | Demonstration performed by video due to COVID-19
|  | 21.5.1(b)(9) | Processing ballots; | Y | Democracy Suite 5.13 - Colorado - https://vimeo.com/534956610 | WG | Demonstration performed by video due to COVID-19
|  | 21.5.1(b)(10) | Accessible use; | Y | Democracy Suite 5.13 - Colorado - https://vimeo.com/534956610 Colorado Democracy Suite 5.13 Voting System Provider Demo - ICX BMD - https://vimeo.com/534954309 | WG | Demonstration performed by video due to COVID-19
|  | 21.5.1(b)(11) | Accumulating results; | Y | Democracy Suite 5.13 - Colorado - https://vimeo.com/534956610 | WG | Demonstration performed by video due to COVID-19
|  | 21.5.1(b)(12) | Post-election audit; | Y | Democracy Suite 5.13 - Colorado - https://vimeo.com/534956610 | WG | Demonstration performed by video due to COVID-19
|  | 21.5.1(b)(13) | Canvass process handling; | Y | Democracy Suite 5.13 - Colorado - https://vimeo.com/534956610 | WG | Demonstration performed by video due to COVID-19
|  | 21.5.1(b)(14) | Audit steps and procedures throughout all processes; | N | Democracy Suite 5.13 - Colorado - https://vimeo.com/534956610 Colorado Democracy Suite 5.13 Voting System Provider Demo - ICX BMD - https://vimeo.com/534954309 | WG | Demonstration performed by video due to COVID-19. This was not covered in the Demonstration.
|  | 21.5.1(b)(15) | Certification of results; and | Y | Democracy Suite 5.13 - Colorado - https://vimeo.com/534956610 | WG | Demonstration performed by video due to COVID-19
|  | 21.5.1(b)(16) | Troubleshooting. | N | Democracy Suite 5.13 - Colorado - https://vimeo.com/534956610 Colorado Democracy Suite 5.13 Voting System Provider Demo - ICX BMD - https://vimeo.com/534954309 | WG | Demonstration performed by video due to COVID-19. This was not covered in the Demonstration.
|  | 21.5.1(f) | The Secretary of State will post notice of the fact that the demonstration will take place in the designated public place for posting such notices for at least seven days prior to the demonstration. The notice must indicate the general time frame during which the demonstration may take place and the manner in which members of the public may obtain specific information about the time and place of the test. | Y |  | WG | Because the demonstration was done as a video available online & on-demand (due to COVID-19), the advanced notice is Inapplicable. The Secretary of State did, however, post notice of the demonstration being available to view.
Colorado Testing Requirements
|  | 21.5.2(a) | The voting system provider must provide the same class of workstation and/or server for testing the voting system as the normal production environment for the State of Colorado. | Y | DVS D-Suite 5.13 Test Plan-FINAL.pdf Dominion Voting Systems D-Suite 5.13 - TR v. 01-02-DVS-044-01.00 | WG
|  | 21.5.2(b) | Based upon the review of VSTL or other state reports and test records, the Secretary of State will prepare a test plan. The test plan will be designed to test for any requirements specific to Colorado law which were not addressed in prior testing and for any federal or Colorado requirements which were not addressed to the satisfaction of the Secretary of State in the reports and records from prior testing. | Y | DVS D-Suite 5.13 Test Plan-FINAL.pdf Dominion Voting Systems D-Suite 5.13 - TR v. 01-02-DVS-044-01.00 | WG
|  | 21.5.2(c) | The test plan must include the election definitions to be used in testing and specifications for test ballots. Test ballots and election definitions must generally follow all requirements for election definitions, ballot layout and printing to verify the system’s ability to meet those requirements. Some election definitions and ballots may depart from the requirements in order to test specific functions. | Y | DVS D-Suite 5.13 Test Plan-FINAL.pdf Dominion Voting Systems D-Suite 5.13 - TR v. 01-02-DVS-044-01.00 | WG
|  | 21.5.2(d) | For each system tested, a requirements matrix must be prepared to identify those requirements satisfied by the review of VSTL or other state reports and test data and how those requirements not satisfied are to be tested or otherwise satisfied. If during test planning or testing one of the requirements in the voting systems standards or in this Rule are determined to be not applicable to the system under test, the reason for the determination will be documented. | Y | Dominion D-Suite 5.13 Requirements Matrix.xlsx | WG
|  | 21.5.2(e) | The voting system provider shall submit the specific system configuration that will be offered to jurisdictions including the components with which the voting system provider recommends that the system be used. | Y | DVS D-Suite 5.13 Test Plan-FINAL.pdf Dominion Voting Systems D-Suite 5.13 - TR v. 01-02-DVS-044-01.00 | WG
|  | 21.5.2(f) | The voting system provider is not required to have a representative present during the functional testing, but must provide a point of contact for technical support. After the delivery, unpacking, and initial inspection of the equipment for shipping damage and missing components, a vendor representative will only be allowed to operate or touch the equipment when approved by the Secretary of State. All such activity by a vendor representative must be documented on video or in writing. | Y | DVS D-Suite 5.13 Test Plan-FINAL.pdf Dominion Voting Systems D-Suite 5.13 - TR v. 01-02-DVS-044-01.00 | WG
|  | 21.5.2(g) | The proprietary software must be installed on the workstation/server and all applicable voting system components by the Secretary of State or the VSTL using the trusted build following the installation procedures provided by the voting system provider. After installation, hash values for the software and firmware must be compared to any published hash values of the trusted build. Any mismatches in hash values will be investigated and resolved before proceeding with testing. | Y | DVS D-Suite 5.13 Test Plan-FINAL.pdf Dominion Voting Systems D-Suite 5.13 - TR v. 01-02-DVS-044-01.00 | WG
|  | 21.5.2(h) | All equipment must be hardened using the voting system provider’s procedures and specifications. | Y | DVS D-Suite 5.13 Test Plan-FINAL.pdf Dominion Voting Systems D-Suite 5.13 - TR v. 01-02-DVS-044-01.00 | WG
|  | 21.5.2(i) | Testing must be performed with test election definitions and test ballots as required in the test plan. | Y | DVS D-Suite 5.13 Test Plan-FINAL.pdf Dominion Voting Systems D-Suite 5.13 - TR v. 01-02-DVS-044-01.00 | WG
|  | 21.5.2(j) | The results of all testing must be recorded in the requirements matrix. The requirements matrix will be the primary record describing which requirements were met and specifying which were not. It must be supplemented as necessary to support the findings with test team notes and system reports. Supplemental information may include photographs and audio or video recordings. | Y | Dominion D-Suite 5.13 Requirements Matrix.xlsx | WG
|  | 21.5.2(k) | Functional testing must be completed according to the phases identified in Rule 21.2.3. | Y | DVS D-Suite 5.13 Test Plan-FINAL.pdf Dominion Voting Systems D-Suite 5.13 - TR v. 01-02-DVS-044-01.00 | WG
|  | 21.5.2(l) | The Secretary of State or the VSTL must conduct functional testing on the voting system based on this Rule. | Y | DVS D-Suite 5.13 Test Plan-FINAL.pdf Dominion Voting Systems D-Suite 5.13 - TR v. 01-02-DVS-044-01.00 | WG
|  | 21.5.2(m) | The voting system must receive a pass, fail or not applicable for each requirement with appropriate notation in the requirements matrix. | Y | DVS D-Suite 5.13 Test Plan-FINAL.pdf Dominion Voting Systems D-Suite 5.13 - TR v. 01-02-DVS-044-01.00 Dominion D-Suite 5.13 Requirements Matrix.xlsx | WG
|  | 21.5.2(n) | The Secretary of State will maintain records of the test procedures in accordance with Rule 21.3.7. The records must identify the system and all components by voting system provider name, make, model, serial number, software version, firmware version, date tested, test number, test plan, requirements matrix, test team notes, and other supplemental information, and results of test. The test environment conditions must be described. | Y | DVS D-Suite 5.13 Test Plan-FINAL.pdf Dominion Voting Systems D-Suite 5.13 - TR v. 01-02-DVS-044-01.00 | WG
|  | 21.5.2(o) | In the event that a deviation from the test plan is required, it must be documented in a test team note. The note must provide a description of the deviation, the reason for the deviation and effect of the deviation on testing and determining compliance with requirements. | Y | DVS D-Suite 5.13 Test Plan-FINAL.pdf Dominion Voting Systems D-Suite 5.13 - TR v. 01-02-DVS-044-01.00 Dominion D-Suite 5.13 Requirements Matrix.xlsx | WG
|  | 21.5.3(a) | Certification tests must be used to determine compliance with applicable performance standards for the system and its components. The general procedure for these tests will:
|  | 21.5.3(a)(1) | Verify, by means of the voting system provider’s standard operating procedure, that the device is in a normal condition and status; | Y | Dominion Voting Systems D-Suite 5.13 - TR v. 01-02-DVS-044-01.00 | WG
|  | 21.5.3(a)(2) | Establish the standard test environment or the special environment required to perform the test; | Y | Dominion Voting Systems D-Suite 5.13 - TR v. 01-02-DVS-044-01.00 | WG
|  | 21.5.3(a)(3) | Invoke all operating modes or conditions necessary to initiate or to establish the performance characteristic to be tested; | Y | Dominion Voting Systems D-Suite 5.13 - TR v. 01-02-DVS-044-01.00 | WG
|  | 21.5.2(a)(4) | Measure and record the value or the range of values of the performance characteristic to be tested; and | Y | Dominion Voting Systems D-Suite 5.13 - TR v. 01-02-DVS-044-01.00 | WG
|  | 21.5.3(a)(5) | Verify all required measurements have been obtained, and that the device is still in a normal condition and status. | Y | Dominion Voting Systems D-Suite 5.13 - TR v. 01-02-DVS-044-01.00 | WG
|  | 21.5.3(b) | All tests will be generally conducted in regular election mode. Tests of test mode and diagnostic functions may be conducted in the appropriate test mode. | Y | Dominion Voting Systems D-Suite 5.13 - TR v. 01-02-DVS-044-01.00 | WG
|  | 21.5.3(c) | The voting system provider must produce ballots and assemble marked test decks and spare ballots as specified in the test plan. | Y | Dominion Voting Systems D-Suite 5.13 - TR v. 01-02-DVS-044-01.00 | WG
|  | 21.5.3(d) | For mark-sense or optical scan devices, the Secretary of State or the VSTL will prepare 100 or more test ballots with marking devices of various color, weight and consistency to determine the range of marks that can be read and the range and consistency of reading marginal marks. | Y | Dominion Voting Systems D-Suite 5.13 - TR v. 01-02-DVS-044-01.00 | WG
|  | 21.5.3(e) | Ballots must be cast and counted in all applicable counter types (or counter groups) as necessary based on the parts included in the voting system. These are, at a minimum, in-person, mail, and provisional ballots. Ballots may be run through components more than one time depending on components and counter group being tested to achieve a minimum number of ballots cast as follows for each group:
|  | 21.5.3(e)(1) | Polling location = 500; | Y | Dominion Voting Systems D-Suite 5.13 - TR v. 01-02-DVS-044-01.00 | WG
|  | 21.5.3(e)(2) | Mail = 1, 500; and | Y | Dominion Voting Systems D-Suite 5.13 - TR v. 01-02-DVS-044-01.00 | WG
|  | 21.5.3(e)(3) | Provisional = 500. | Y | Dominion Voting Systems D-Suite 5.13 - TR v. 01-02-DVS-044-01.00 | WG
|  | 21.5.3(f) | The requirements matrix must include the following requirements for election definitions and ballots to simulate and test “real world” situations in the State of Colorado. Election definitions and ballots must include the following minimum contest criteria:
|  | 21.5.3(f)(1) | Parties for different races; | Y | Dominion Voting Systems D-Suite 5.13 - TR v. 01-02-DVS-044-01.00 Dominion D-Suite 5.13 Requirements Matrix.xlsx | WG
|  | 21.5.3(f)(2) | Selection of a pair of candidates, such as President and Vice-President; | Y | Dominion Voting Systems D-Suite 5.13 - TR v. 01-02-DVS-044-01.00 Dominion D-Suite 5.13 Requirements Matrix.xlsx | WG
|  | 21.5.3(f)(3) | In a primary election, allow voters to vote for the candidates of the party for which they are eligible and for any and all non-partisan candidates and measures, while preventing them from voting on candidates of another party; | Y | Dominion Voting Systems D-Suite 5.13 - TR v. 01-02-DVS-044-01.00 Dominion D-Suite 5.13 Requirements Matrix.xlsx | WG
|  | 21.5.3(f)(4) | In a general election, allow a voter to vote for any candidate for any office, in the number of positions allowed for the office, and to vote for any measure on the ballot that the voter is allowed to vote in, regardless of party; | Y | Dominion Voting Systems D-Suite 5.13 - TR v. 01-02-DVS-044-01.00 Dominion D-Suite 5.13 Requirements Matrix.xlsx | WG
|  | 21.5.3(f)(5) | Allow for programming to accommodate Colorado recall questions as prescribed in Article 12 of Title 1, C.R.S.; | Y | Dominion Voting Systems D-Suite 5.13 - TR v. 01-02-DVS-044-01.00 Dominion D-Suite 5.13 Requirements Matrix.xlsx | WG
|  | 21.5.3(f)(6) | A minimum of 20 pairs of “yes” and “no” positions for voting on ballot issues; and | Y | Dominion Voting Systems D-Suite 5.13 - TR v. 01-02-DVS-044-01.00 Dominion D-Suite 5.13 Requirements Matrix.xlsx | WG
|  | 21.5.3(f)(7) | Ability to contain a ballot question or issue of at least 200 words. | Y | Dominion Voting Systems D-Suite 5.13 - TR v. 01-02-DVS-044-01.00 Dominion D-Suite 5.13 Requirements Matrix.xlsx | WG
|  | 21.5.3(i) | If any malfunction or data error is detected, its occurrence and the duration of operating time preceding it must be recorded for inclusion in the analysis. | Y | Dominion Voting Systems D-Suite 5.13 - TR v. 01-02-DVS-044-01.00 Dominion D-Suite 5.13 Requirements Matrix.xlsx | WG

## Documentation
VSS Requirement |  | Colorado Requirements |  | Review of Documentation and records of VSTL and Other State Testing and Analysis |  |  |  | Test Planning |  | Test Results
|  | Rules and Statutes | Requirement | Requirement Addressed? Y - N - I | Reference in Materials Reviewed | Reviewer Initials | Comments or reasons for Inapplicable | Test Plan Citation | Test Case Citation | Test Team Note Reference | Pass or Fail | Test Team Comments (Optional) | Vendor Comments (Optional)
2002 VSS | Requirement
TDP Documentation Requirements
V.2: 2.1 | Scope
V.2: 2.1.1 | Content and Format. The content of the Technical Data Package (TDP) is intended to collect clear, complete descriptions of the following information about the system: • Overall system design, including subsystems, modules and the interfaces among them; • Specific functional capabilities provided by the system; • Performance and design specifications; • Design constraints, applicable standards, and compatibility requirements; • Personnel, equipment, and facility requirements for system operation, maintenance, and logistical support; • Vendor practices for assuring system quality during the system's development and subsequent maintenance; and • Vendor practices for managing the configuration of the system during development and for modifications to the system throughout its life cycle. The vendor shall list all documents controlling the design, construction, operation, and maintenance of the system. Documents shall be listed in order of precedence.
V.2: 2.2 | System Overview
V.2: 2.2.1 | System Description | 21.4.2 | All voting systems must meet the 2002 Voting System Standards. | Y | 2.02 System Overview | EM
V.2: 2.2.2 | System Performance | 21.4.2 | All voting systems must meet the 2002 Voting System Standards. | Y | 2.02 System Overview, Chapter 5 | EM
V.2: 2.3 | System Functionality Description | 21.4.2 | All voting systems must meet the 2002 Voting System Standards. | Y | 2.03 EMS Functionality Description 2.03 ICC Functionality Description 2.03 ICX System Functionality Description | EM
V.2: 2.4 | System Hardware Specification
V.2: 2.4.1 | System Hardware Characteristics | 21.4.2 | All voting systems must meet the 2002 Voting System Standards. | Y | 2.02 System Overview Sections 3.1.1, 3.4, 3.5 | EM
V.2: 2.4.2 | Design and Construction | 21.4.2 | All voting systems must meet the 2002 Voting System Standards. | Y | 2.02 System Overview COTS Datasheets and User Manuals | EM
V.2: 2.5 | Software Design and Specification
V.2: 2.5.1 | Purpose and Scope | 21.4.2 | All voting systems must meet the 2002 Voting System Standards. | Y | 2.05 EMS Software Design and Specification Chapter 2 2.05 ICC Software Design and Specification Section 1.1 2.05 ICX Software Design and Specification Chapter 2 2.05 ADJ Software Design and Specification Chapter 1 | EM
V.2: 2.5.2 | Applicable Documents | 21.4.2 | All voting systems must meet the 2002 Voting System Standards. | Y | 2.05 EMS Software Design and Specification Chapter 3 2.05 ICC Software Design and Specification Section 1.3 2.05 ICX Software Design and Specification Chapter 3 2.05 ADJ Software Design and Specification Chapter 2 | EM
V.2: 2.5.3 | Software Overview | 21.4.2 | All voting systems must meet the 2002 Voting System Standards. | Y | 2.05 EMS Software Design and Specification Chapter 4 2.05 ICC Software Design and Specification Chapter 2 2.05 ICX Software Design and Specification Chapter 4 2.05 ADJ Software Design and Specification Chapter 3 | EM
V.2: 2.5.4 | Software Standards and Conventions | 21.4.2 | All voting systems must meet the 2002 Voting System Standards. | Y | 2.05 EMS Software Design and Specification Chapter 5 2.05 ICC Software Design and Specification Section 3.1 2.05 ICX Software Design and Specification Chapter 5 2.05 ADJ Software Design and Specification Chapter 4 | EM
V.2: 2.5.5 | Software Operating Environment
V.2: 2.5.5.1 | Hardware Environment and Constraints | 21.4.2 | All voting systems must meet the 2002 Voting System Standards. | Y | 2.02 System Overview Sections 3.1.1, 3.6.1, 3.4.1 2.05 EMS Software Design and Specification Section 6.2 2.05 ICC Software Design and Specification Section 3.2.1 2.05 ICX Software Design and Specification Section 6.1 2.05 ADJ Software Design and Specification Section 5.4 | EM
V.2: 2.5.5.2 | Software Environment | 21.4.2 | All voting systems must meet the 2002 Voting System Standards. | Y | 2.02 System Overview Sections 3.1.2, 3.6.2 2.05 EMS Software Design and Specification Chapter 6 2.05 ICC Software Design and Specification Section 3.2 2.05 ICX Software Design Specification Section 6.2 2.05 ADJ Software Design Specification Chapter 5 | EM
V.2: 2.5.6 | Software Functional Specification
V.2: 2.5.6.1 | Configurations and Operating Modes | 21.4.2 | All voting systems must meet the 2002 Voting System Standards. | Y | 2.05 EMS Software Design and Specification Section 7.1 2.05 ICC Software Design and Specification Section 3.3.1 2.05 ICX Software Design Specification Section 7.1 2.05 ADJ Software Design Specification Section 6.1 | EM
V.2: 2.5.6.2 | Software Functions | 21.4.2 | All voting systems must meet the 2002 Voting System Standards. | Y | 2.05 EMS Software Design and Specification Section 7.2 2.05 ICC Software Design and Specification Section 3.3.2 2.05 ICX Software Design Specification Section 7.2 2.05 ADJ Software Design Specification Section 6.2 | EM
V.2: 2.5.7 | Programming Specifications
V.2: 2.5.7.1 | Programming Specifications Overview | 21.4.2 | All voting systems must meet the 2002 Voting System Standards. | Y | 2.05 EMS Software Design and Specification Section 8.1 2.05 ICC Software Design and Specification Section 3.4 2.05 ICX Software Design Specification Section 8.1 2.05 ADJ Software Design Specification Section 7.1 | EM
V.2: 2.5.7.2 | Programming Specifications Details | 21.4.2 | All voting systems must meet the 2002 Voting System Standards. | Y | 2.05 EMS Software Design and Specification Section 8.2 2.05 ICC Software Design and Specification Section 3.4 2.05 ICX Software Design Specification Section 8.2 2.05 ADJ Software Design Specification Section 7.2 | EM
V.2: 2.5.8 | System Database | 21.4.2 | All voting systems must meet the 2002 Voting System Standards. | Y | 2.05 EMS Software Design and Specification Chapter 9 2.05 ICC Software Design and Specification Section 3.5 2.05 ICX Software Design Specification Chapter 9 2.05 ADJ Software Design Specification Chapter 8 | EM
V.2: 2.5.9 | Interfaces
V.2: 2.5.9.1 | Interface Identification | 21.4.2 | All voting systems must meet the 2002 Voting System Standards. | Y | 2.05 EMS Software Design and Specification Section 10.1 2.05 ICC Software Design and Specification Section 3.6.1 2.05 ICX Software Design Specification Chapter 10.1 2.05 ADJ Software Design Specification Chapter 9.1 | EM
V.2: 2.5.9.2 | Interface Description | 21.4.2 | All voting systems must meet the 2002 Voting System Standards. | Y | 2.05 EMS Software Design and Specification Section 10.2 2.05 ICC Software Design and Specification Section 3.6.2 2.05 ICX Software Design Specification Chapter 10.2 2.05 ADJ Software Design Specification Chapter 9.2 | EM
V.2: 2.5.10 | Appendices | 21.4.2 | All voting systems must meet the 2002 Voting System Standards. | Y | 2.05 EMS Software Design and Specification Appendicies A, B, C 2.05 ADJ Software Design Specification ChapterAppendix A | EM
V.2: 2.6 | System Security Specification
V.2: 2.6.1 | Access Control Policy | 21.4.2 | All voting systems must meet the 2002 Voting System Standards. | Y | 2.06 System Security Specifications Chapter 4 | EM
V.2: 2.6.2 | Access Control Measures | 21.4.2 | All voting systems must meet the 2002 Voting System Standards. | Y | 2.06 System Security Specifications Chapter 4 | EM
V.2: 2.6.3 | Equipment and Data Security | 21.4.2 | All voting systems must meet the 2002 Voting System Standards. | Y | 2.06 System Security Specifications Chapter 5 | EM
V.2: 2.6.4 | Software Installation | 21.4.2 | All voting systems must meet the 2002 Voting System Standards. | Y | 2.06 System Security Specifications Chapter 6 | EM
V.2: 2.6.5 | Telecommunications and Data Transmission Security | 21.4.2 | All voting systems must meet the 2002 Voting System Standards. | Y | 2.06 System Security Specifications Chapter 7 | EM
V.2: 2.6.6 | Other Elements of an Effective Security Program | 21.4.2 | All voting systems must meet the 2002 Voting System Standards. | Y | 2.06 System Security Specifications Chapter 8 | EM
V.2: 2.7 | System Test and Verification Specification
V.2: 2.7.1 | Development Test Specifications | 21.4.2 | All voting systems must meet the 2002 Voting System Standards. | Y | 2.07 System Test and Verification Specification Section 2.1 | EM
V.2: 2.7.2 | Qualification Test Specifications | 21.4.2 | All voting systems must meet the 2002 Voting System Standards. | Y | 2.07 System Test and Verification Specification Section 2.2 | EM
V.2: 2.8 | System Operations Procedures
V.2: 2.8.1 | Introduction | 21.4.2 | All voting systems must meet the 2002 Voting System Standards. | Y | 2.08 EMS System Operations Procedures Chapter 1 2.08 ICC System Operations Procedures Chapter 1 2.08 ICX System Operations Procedures Chapter 1 2.08 ADJ System Operations Procedures Chapter 1 | EM
V.2: 2.8.2 | Operational Environment | 21.4.2 | All voting systems must meet the 2002 Voting System Standards. | Y | 2.08 EMS System Operations Procedures Chapter 2 2.08 ICC System Operations Procedures Chapter 2 2.08 ICX System Operations Procedures Chapter 2 | EM
V.2: 2.8.3 | System Installation and Test Specification | 21.4.2 | All voting systems must meet the 2002 Voting System Standards. | Y | 2.07 System Test and Verification Specification EMS Client Workstation Installation and Configuration Procedure EMS Express Installation and Configuration Procedures EMS ICVA Intallation and Configuration Procedures EMS Standard Installation and Configuration Procedures ICC Installation and Configuration Procedures ICX Installation and Configuration Procedures | EM
V.2: 2.8.4 | Operational Features | 21.4.2 | All voting systems must meet the 2002 Voting System Standards. | Y | ADJ User Guide Audio Studio User Guide EDT User Guide EED User Guide ICC User Guide ICVA User Guide ICX User Guide RTR User Guide | EM
V.2: 2.8.5 | Operating Procedures | 21.4.2 | All voting systems must meet the 2002 Voting System Standards. | Y | 2.02 System Overview 2.08 EMS System Operations Procedures, Chapter 5 ADJ User Guide Audio Studio User Guide EDT User Guide EED User Guide ICC User Guide ICVA User Guide ICX User Guide RTR User Guide | EM
V.2: 2.8.6 | Operations Support | 21.4.2 | All voting systems must meet the 2002 Voting System Standards. | Y | 2.08 EMS System Operations Procedures, Chapter 6 2.08 ICC Systems Operations Procedures. Chapter 5 2.08 ICX System Operations Procedures, Chapter 6 2.09 ADJ System Maintenance Manual, Section 2.6 2.10 Democracy Suite Personnel Deployment and Training Requirements, Sections 2.9 and 3.6 | EM
V.2: 2.8.7 | Appendices | 21.4.2 | All voting systems must meet the 2002 Voting System Standards. | Y | 2.08 EMS System Operations Procedures 2.08 ICC Systems Operations Procedures | EM
V.2: 2.9 | System Maintenance Procedures
V.2: 2.9.1 | Introduction | 21.4.2 | All voting systems must meet the 2002 Voting System Standards. | Y | 2.09_ADJ_SystemMaintenanceManual_5.13_CO.pdf 2.09_EMS_SystemMaintenanceManual_5.13_CO.pdf 2.09_ICX_SystemMaintenanceManual_5.13_CO.pdf Canon_DR-G1130_User_Guide.pdf Canon_DR-M160II_User_Guide.pdf Canon_DRX10C_User_Manual.pdf SCAMAX_DocumentScanner_UserManual.pdf | EM | 2.09 EMS System Maintenance Manual, Chapter 1 2.09 ICX System Maintenance Manual, Chapter 1 2.09 ADJ System Maintenance Manual, Chapter 1 Canon DR-G1130 User Manual Canon DR-G2140 User Manual Canon DR-M160II User Manual Canon DR-X10C User Manual SCAMAX Document Scanner User Manual
V.2: 2.9.2 | Maintenance Procedures
V.2: 2.9.2.1 | Preventive Maintenance Procedures | 21.4.2 | All voting systems must meet the 2002 Voting System Standards. | Y | 2.09_ADJ_SystemMaintenanceManual_5.13_CO.pdf 2.09_EMS_SystemMaintenanceManual_5.13_CO.pdf 2.09_ICX_SystemMaintenanceManual_5.13_CO.pdf Canon_DR-G1130_User_Guide.pdf Canon_DR-M160II_User_Guide.pdf Canon_DRX10C_User_Manual.pdf SCAMAX_DocumentScanner_UserManual.pdf | EM | 2.09 EMS System Maintenance Manual, Section 2.1 2.09 ICX System Maintenance Manual, Section 2.1 2.09 ADJ System Maintenance Manual, Section 2.1 Canon DR-G1130 User Manual Canon DR-G2140 User Manual Canon DR-M160II User Manual Canon DR-X10C User Manual SCAMAX Document Scanner User Manual
V.2: 2.9.2.2 | Corrective Maintenance Procedures | 21.4.2 | All voting systems must meet the 2002 Voting System Standards. | Y | 2.09_ADJ_SystemMaintenanceManual_5.13_CO.pdf 2.09_EMS_SystemMaintenanceManual_5.13_CO.pdf 2.09_ICX_SystemMaintenanceManual_5.13_CO.pdf Canon_DR-G1130_User_Guide.pdf Canon_DR-M160II_User_Guide.pdf Canon_DRX10C_User_Manual.pdf SCAMAX_DocumentScanner_UserManual.pdf | EM | 2.09 EMS System Maintenance Manual, Section 2.2, 2.3 2.09 ICX System Maintenance Manual, Section 2.2 2.09 ADJ System Maintenance Manual, Section 2.2 2.3 Canon DR-G1130 User Manual Canon DR-G2140 User Manual Canon DR-M160II User Manual Canon DR-X10C User Manual SCAMAX Document Scanner User Manual
V.2: 2.9.3 | Maintenance Equipment | 21.4.2 | All voting systems must meet the 2002 Voting System Standards. | Y | 2.09_ADJ_SystemMaintenanceManual_5.13_CO.pdf 2.09_EMS_SystemMaintenanceManual_5.13_CO.pdf 2.09_ICX_SystemMaintenanceManual_5.13_CO.pdf Canon_DR-G1130_User_Guide.pdf Canon_DR-M160II_User_Guide.pdf Canon_DRX10C_User_Manual.pdf SCAMAX_DocumentScanner_UserManual.pdf | EM | I couldn't find any "special purpose test or maintenance equipment recommended for fault isolation and diagnostic purposes."
V.2: 2.9.4 | Parts and Materials
V.2: 2.9.4.1 | Common Standards | 21.4.2 | All voting systems must meet the 2002 Voting System Standards. | Y | 2.09_ADJ_SystemMaintenanceManual_5.13_CO.pdf 2.09_EMS_SystemMaintenanceManual_5.13_CO.pdf 2.09_ICX_SystemMaintenanceManual_5.13_CO.pdf Canon_DR-G1130_User_Guide.pdf Canon_DR-M160II_User_Guide.pdf Canon_DRX10C_User_Manual.pdf SCAMAX_DocumentScanner_UserManual.pdf | EM | 2.09 EMS System Maintenance Manual, Sections 2.5, 2.6 2.09 ICX System Maintenance Manual, Chapters 4, 5 2.09 ADJ System Maintenance Manual, Sections 2.5, 2.6 Canon DR-G1130 User Manual Canon DR-G2140 User Manual Canon DR-M160II User Manual Canon DR-X10C User Manual SCAMAX Document Scanner User Manual
V.2: 2.9.4.2 | Paper-Based Systems | 21.4.2 | All voting systems must meet the 2002 Voting System Standards. | Y | Canon_DR-G1130_User_Guide.pdf Canon_DR-M160II_User_Guide.pdf Canon_DRX10C_User_Manual.pdf SCAMAX_DocumentScanner_UserManual.pdf | EM | Canon DR-G1130 User Manual Canon DR-G2140 User Manual Canon DR-M160II User Manual Canon DR-X10C User Manual SCAMAX Document Scanner User Manual Image Cast Printing and Finishing Specifications
V.2: 2.9.5 | Maintenance Facilities and Support | 21.4.2 | All voting systems must meet the 2002 Voting System Standards. | Y | 2.09_ADJ_SystemMaintenanceManual_5.13_CO.pdf 2.09_EMS_SystemMaintenanceManual_5.13_CO.pdf 2.09_ICX_SystemMaintenanceManual_5.13_CO.pdf Canon_DR-G1130_User_Guide.pdf Canon_DR-M160II_User_Guide.pdf Canon_DRX10C_User_Manual.pdf SCAMAX_DocumentScanner_UserManual.pdf | EM | 2.09 EMS System Maintenance Manual, Sections 2.6 2.09 ICX System Maintenance Manual, Chapters 5 2.09 ADJ System Maintenance Manual, Sections 2.5 Canon DR-G1130 User Manual Canon DR-G2140 User Manual Canon DR-M160II User Manual Canon DR-X10C User Manual SCAMAX Document Scanner User Manual
V.2: 2.9.6 | Appendices | 21.4.2 | All voting systems must meet the 2002 Voting System Standards. | I |  | EM | No Appendicies with these Documents
V.2: 2.10 | Personnel Deployment and Training Requirements
V.2: 2.10.1 | Personnel | 21.4.2 | All voting systems must meet the 2002 Voting System Standards. | Y | 2.10 Democracy Suite Personnel Deployment and Training Requirements, Chapter 2 | EM
V.2: 2.10.2 | Training | 21.4.2 | All voting systems must meet the 2002 Voting System Standards. | Y | 2.10 Democracy Suite Personnel Deployment and Training Requirements, Chapter 3 | EM
V.2: 2.11 | Configuration Management Plan
V.2: 2.11.1 | Configuration Management Policy | 21.4.2 | All voting systems must meet the 2002 Voting System Standards. | Y | 2.11 Configuration Managemant Plan | EM
V.2: 2.11.2 | Configuration Identification | 21.4.2 | All voting systems must meet the 2002 Voting System Standards. | Y | 2.11 Configuration Managemant Plan | EM
V.2: 2.11.3 | Baseline, Promotion, and Demotion Procedures | 21.4.2 | All voting systems must meet the 2002 Voting System Standards. | Y | 2.11 Configuration Managemant Plan | EM
V.2: 2.11.4 | Configuration Control Procedures | 21.4.2 | All voting systems must meet the 2002 Voting System Standards. | Y | 2.11 Configuration Managemant Plan | EM
V.2: 2.11.5 | Release Process | 21.4.2 | All voting systems must meet the 2002 Voting System Standards. | Y | 2.11 Configuration Managemant Plan | EM
V.2: 2.11.6 | Configuration Audits | 21.4.2 | All voting systems must meet the 2002 Voting System Standards. | Y | 2.11 Configuration Managemant Plan | EM
V.2: 2.11.7 | Configuration Management Resources | 21.4.2 | All voting systems must meet the 2002 Voting System Standards. | Y | 2.11 Configuration Managemant Plan | EM
V.2: 2.12 | Quality Assurance Program
V.2: 2.12.1 | Quality Assurance Policy | 21.4.2 | All voting systems must meet the 2002 Voting System Standards. | Y | 2.12 Quality Assurance Program Section 2.1 | EM
V.2: 2.12.2 | Parts & Materials Special Tests and Examinations | 21.4.2 | All voting systems must meet the 2002 Voting System Standards. | Y | 2.12 Quality Assurance Program Sections 2.3, 2.4, 2.5 | EM
V.2: 2.12.3 | Quality Conformance Inspections | 21.4.2 | All voting systems must meet the 2002 Voting System Standards. | Y | 2.12 Quality Assurance Program Section 2.6 | EM
V.2: 2.12.4 | Documentation | 21.4.2 | All voting systems must meet the 2002 Voting System Standards. | Y | 2.12 Quality Assurance Program Section 2.7 | EM
V.2: 2.13 | System Change Notes | 21.4.2 | All voting systems must meet the 2002 Voting System Standards. | Y | 2.13 System Change Notes | EM
V.1: 7.7 | Documentation
Vendors are required to produce documentation to support the development and formal testing of voting systems. To meet documentation requirements, vendors shall provide complete product documentation with each voting systems or components, as described Volume II, Section 2 for the TDP. This documentation shall:
a. | Be sufficient to serve the needs of the ITA, voters, election officials, and maintenance technicians. | 21.4.2 | All voting systems must meet the 2002 Voting System Standards. | Y | Complete Technical Documentation Package | EM
b. | Be prepared and published in accordance with standard industrial practice for information technology and electronic and mechanical equipment. | 21.4.2 | All voting systems must meet the 2002 Voting System Standards. | Y | Complete Technical Documentation Package | EM
Colorado Additional Documentation Requirements
|  | 21.3.2 | A voting system provider that desires to submit a voting system for certification must complete the Secretary of State’s “Application for Certification of Voting System” that is available on the Secretary of State’s website. | Y | Please see the Certification Application | EM
|  | 21.3.4 | Along with the application, the voting system provider must submit all documentation required in this Rule 21 in electronic format. | Y |  | EM
|  | 21.3.5 | The vendor must identify any material it asserts is exempt from public disclosure under the Colorado Open Records Act, Part 2, Article 72 of Title 24, C.R.S., together with a citation to the specific grounds for exemption before beginning Phase III of the certification process. | Y | Notice of Protected Information | EM
|  | 21.3.6 | The voting system provider must coordinate with the Secretary of State for the establishment of the trusted build. The voting system provider must submit all documentation and instructions necessary for the creation and guided installation of files contained in the trusted build which will be created at the start of functional testing and will be the model tested. At a minimum, the trusted build must include a compilation of files placed on write-once media, and an established hash file distributed from a VSTL or the National Software Reference Library to compare federally certified versions. The trusted build disks should all be labeled with identification of the voting system provider’s name and release version. | Y |  | EM
|  | 21.4.4(c) | Before completion of functional testing, all voting system providers submitting a voting system must complete an independent analysis of the system, which includes: A complete report detailing all findings and recommended compensating controls for vulnerabilities and deficiencies identified. | Y | Dominion Voting Systems D-Suite 5.13 - TR v. 01-02-DVS-044-01.00 | EM
|  | 21.4.6(b) | The voting system provider must submit drawings, photographs and any related brochures or documents to assist with the evaluation of the physical design of the use of the voting system. | Y |  | EM
|  | 21.4.10(c) | All voting systems that use databases must: Have databases hardened to specifications developed by the voting system provider. Documentation included with the application must provide a detailed procedure for hardening according to current industry standards. Any government or industry guidelines adopted in whole, or in part, are to be identified in the documentation. | Y | EMS Standard Installation and Configuration Procedure, Chapter 10 EMS Express Installation and Configuration Procedure, Chapter 12 | EM
|  | 21.4.10(d)(1) | The voting system must meet the following requirements for operating system security: All voting systems must have all operating systems hardened to specifications developed by the voting system provider according to current industry standards. Documentation included with the application must provide a detailed procedure for hardening. Any government or industry guidelines adopted in whole, or in part, are to be identified in the documentation. | Y | EMS Standard Installation and Configuration Procedure, Chapter 10 EMS Express Installation and Configuration Procedure, Chapter 12 EMS ICVA Installation and Configuration Procedure, Chapter 10 EMS Client Workstation Installation and Configureation Procedure, Chapter 10 ICC Installation and Configuration Procedure, Chapter 13 ICX Installation and Configuration Procedure, Chapter 5 | EM
|  | 21.4.11(a) | The Secretary of State may rely upon the testing of a voting system performed by a VSTL or by another state upon satisfaction of the following conditions:
|  | 21.4.11(a)(1) | The Secretary of State has access to any documentation, data, reports or similar information upon which the VSTL or another state relied in performing its tests and will make such information available to the public subject to any redaction required by law; | Y |  | EM
|  | 21.4.11(a)(2) | The Secretary of State has determined that the tests were conducted in accordance with appropriate engineering standards, and the extent to which the tests satisfy the requirements of sections 1-5-615 and 1-5-616, C.R.S., and all Rules promulgated under those sections. | Y |  | EM
|  | 21.4.11(b) | In addition to other documentation requirements in this Rule, the voting system provider must provide the following documents:
|  | 21.4.11(b)(1) | Standard issue users/operator manual; | Y | ADJ User Guide Audio Studio User Guide EDT User Guide EED User Guide ICC User Guide ICVA User Guide ICX User Guide RTR User Guide Canon DR-G1130 User Manual Canon DR-G2140 User Manual Canon DR-M160II User Manual Canon DR-X10C User Manual SCAMAX Document Scanner User Manual | EM
|  | 21.4.11(b)(2) | System administrator’s/application administration manual; | Y | ADJ User Guide Audio Studio User Guide EDT User Guide EED User Guide ICC User Guide ICVA User Guide ICX User Guide RTR User Guide | EM
|  | 21.4.11(b)(3) | In addition to other documentation requirements in this Rule, the voting system provider must provide the following documents: Training manual and related materials; | Y | Colorado Ballot Handling and Post-Election Guide An Election Administrator's Guide to the Imagecast X Ballot Marking Device | EM
|  | 21.4.11(b)(4) | Election definition programming and diagnostics manuals; | Y | Audio Studio User Guide EDT User Guide EED User Guide | EM
|  | 21.4.11(b)(5) | A list of minimum services needed for the successful, secure and hardened operation of all components of the voting system. | Y | EMS Standard Installation and Configuration Procedure, Chapter 10 EMS Express Installation and Configuration Procedure, Chapter 12 EMS ICVA Installation and Configuration Procedure, Chapter 10 EMS Client Workstation Installation and Configureation Procedure, Chapter 10 ICC Installation and Configuration Procedure, Chapter 13 ICX Installation and Configuration Procedure, Chapter 5 | EM
|  | 21.4.11(c) | For the review of VSTL or other state testing copies of all VSTL or state qualification reports, test logs and technical data packages must be provided to the Secretary of State.
|  | 21.4.11(c)(1) | The voting system provider must execute and submit any necessary releases for the applicable VSTL, state or EAC to discuss any and all procedures and findings relevant to the voting system with the Secretary of State and allow the review by the Secretary of State of any documentation, data, reports, or similar information upon which the VSTL or other state relied in performing its testing. The voting system provider must provide a copy of the documentation to the Secretary of State. | Y | Authorization Letter | EM
|  | 21.4.11(c)(2) | The voting system provider, the VSTL, the state or the EAC will identify to the Secretary of State any specific sections of documents for which they assert a legal requirement for redaction. | Y | Notice of Protected Information | EM
|  | 21.4.11(d) | The voting system provider must provide documentation specifying the steps and times required for charging batteries, and the time of battery operation for each type of device they provide, assuming continuous use of the devices by voters during an interruption of normal electrical power. | Y | 2.03 System Functionality Description 2.09 ICX System Maintenancy Manual, Section 2.1.3 Tripp-Lite SMART1500 Owners Manual Tripp-Lite SMART3000 Owners Manual Tripp-Lite SMART1500 Datasheet Tripp-Lite SMART3000 Datasheet | EM
|  | 21.4.11(g) | The voting system must include detailed documentation, which includes the location and a description of the content of the of audit trail information throughout the system. The audit information applies to:
|  | 21.4.11(g)(1) | (1) Operating Systems (workstation, server, optical scanner, BDM, and DRE); | Y | 2.03 EMS Functionality Description Section, 3.4.7.6 2.03 ICC Functionality Description, Section 9.4 2.09 ADJ System Maintinance Manual, Section 2.1.1 2.09 EMS System Maintenance Manual, Section 2.1.1 | EM
|  | 21.4.11(g)(2) | (2) Election management system; and | Y | 2.03 EMS Functionality Description Section, 3.4.7.6 2.09 EMS System Maintenance Manual, Section 2.1.1 | EM
|  | 21.4.11(g)(3) | (3) Election Tabulation Devices – optical scan and DRE. | Y | 2.03 ICC Functionality Description, Section 9.4 | EM
|  | 21.4.11(h) | The voting system provider must provide documentation detailing voting system security. The documentation must contain configurations, properties and procedures to prevent, detect, and log changes to system capabilities for:
|  | 21.4.11(h)(1) | Defining ballot formats; | Y | 2.06 System Security Specification 2.03 EMS Functionality Description Section, 3.4.7.6 | EM
|  | 21.4.11(h)(2) | Casting and recording votes; | Y | 2.06 System Security Specification 2.03 EMS Functionality Description Section, 3.4.7.6, 8.2 2.03 ICC Fuctionality Description, Section 9.4 | EM
|  | 21.4.11(h)(3) | Calculating vote totals consistent with defined ballot formats; | Y | 2.06 System Security Specification RTR User Guide Chapter 14 | EM
|  | 21.4.11(h)(4) | Reporting vote totals; | Y | 2.06 System Security Specification RTR User Guide Chapter 14 | EM
|  | 21.4.11(h)(5) | Altering of voting system audit records; | Y | 2.06 System Security Specification, Section 4.5 | EM
|  | 21.4.11(h)(6) | Changing or preventing the recording of a vote; | Y | 2.06 System Security Specification 2.02 System Overview, Section 2.8 | EM
|  | 21.4.11(h)(7) | Introducing data for a vote not cast by a registered voter; | Y | 2.06 System Security Specification Colorado Ballot Handling and Post-Election Guide | EM
|  | 21.4.11(h)(8) | Changing calculated vote totals; | Y | 2.06 System Security Specification | EM
|  | 21.4.11(h)(9) | Preventing access to vote data, including individual votes and vote totals, to unauthorized individuals; and | Y | 2.06 System Security Specification, Sections 4.4, 4.5 | EM
|  | 21.4.11(h)(10) | Preventing access to voter identification data and data for votes cast by the voter such that an individual can determine the content of specific votes cast by the voter. | Y | 2.06 System Security Specification Colorado Ballot Handling and Post-Election Guide EDT User Guide Appendix A | EM
|  | 21.4.11(i) | The voting system provider must provide documentation detailing the security measures it has in place for all systems, software, devices that act as connectors (upload, download, and other programming devices) and any additional recommended security measures. | Y | 2.06 System Security Specification | EM
|  | 21.4.11(j) | For the purpose of evaluating software, the voting system provider must provide detailed information as to the type of hardware required to execute the software. | Y | 2.02 System Overview | EM
|  | 21.4.11(k) | The documentation supplied by the voting system must include a statement of all requirements and restrictions regarding environmental protection, electrical service, telecommunications service and any other facility or resource required for the installation, operation and storage of the voting system. | Y | 2.02 System Overview 2.08 ADJ System Operation Procedures 2.08 EMS System Operations Procedures 2.08 ICC System Operations Procedures 2.08 ICX System Operations Procedures 2.09 ADJ System Maintenance Manual 2.09 EMS System Maintenance Manual 2.09 ICX System Maintenance Manual | EM
|  | 21.4.11(l) | The voting system provider must submit documentation containing a list of minimum services and executables required to run the election management system. | Y | 2.02 System Overview | EM
|  | 21.4.14 | Central Ballot Counting Functionality. All voting systems certified for use in Colorado by the Secretary of State after January 1, 2016, must meet the following functional requirements for centrally counting ballots:
|  | 21.4.14(a) | Digital Ballot Adjudication: The voting system must include a digital ballot adjudication software application, enabling election judges to resolve, adjudicate, and duplicate ballots with marginal or ambiguous voter markings digitally rather than manually. | Y | 2.02 System Overview, Section 2.2 Adjudication User Guide | EM
|  | 21.4.14(b) | Ballot Scanners. The voting system must include central count ballot scanners equipped with automatic document feeders, enabling election judges to scan multiple ballots rather than a single ballot at a time. | Y | 2.02 System Overview Section 2.5 2.03 ICC Functionality Descritpion | EM

## Functional
VSS Requirement |  | Colorado Requirements |  | Review of Documentation and records of VSTL and Other State Testing and Analysis |  |  |  | Test Planning |  | Test Results
|  | Rules and Statutes | Requirement | Requirement Addressed? Y - N - I | Reference in Materials Reviewed | Reviewer Initials | Comments and reasons for Inapplicable | Test Plan Citation | Test Case Citation | Test Team Note Reference | Pass or Fail | Test Team Comments (Optional) | Vendor Comments (Optional)
2002 VSS | Requirement
V. 1: 2 | Functional Capabilities
V.1: 2.1 | Scope
V.1: 2.2 | Overall System Capabilities
V.1: 2.2.1 | Security
System security is achieved through a combination of technical capabilities and sound administrative practices. To ensure security, all systems shall:
a. | Provide security access controls that limit or detect access to critical system components. | 21.4.2 | All voting systems must meet the 2002 Voting System Standards. | Y | 2.06_DemocracySuiteSystemSecuritySpecification_5.13-CO.pdf (Chapter 4: Access Control Policies and Measures) | WG
b. | Provide system functions that are executable only in the intended manner and order, and only under the intended conditions. | 21.4.2 | All voting systems must meet the 2002 Voting System Standards. | Y | 2.06_DemocracySuiteSystemSecuritySpecification_5.13-CO.pdf (Entire document) | WG
c. | Use the system’s control logic to prevent a system function from executing, if any preconditions to the function have not been met. | 21.4.2 | All voting systems must meet the 2002 Voting System Standards. | Y | 2.06_DemocracySuiteSystemSecuritySpecification_5.13-CO.pdf (Entire document) | WG
d. | Provide safeguards that protects against tampering during system repair, or interventions in system operations, in response to system failure. | 21.4.2 | All voting systems must meet the 2002 Voting System Standards. | Y | 2.06_DemocracySuiteSystemSecuritySpecification_5.13-CO.pdf (Chapter 5: Equipment and Data Security) | WG
e. | Provide security provisions that are compatible with the procedures and administrative tasks involved in equipment preparation, testing, and operation. | 21.4.2 | All voting systems must meet the 2002 Voting System Standards. | Y | 2.06_DemocracySuiteSystemSecuritySpecification_5.13-CO.pdf (Chapter 5: Equipment and Data Security) | WG
f. | Incorporate a means of implementing a capability if access to a system function is to be restricted or controlled | 21.4.2 | All voting systems must meet the 2002 Voting System Standards. | Y | 2.06_DemocracySuiteSystemSecuritySpecification_5.13-CO.pdf (Chapter 4: Access Control Policies and Measures) | WG
g. | Provide documentation of mandatory administrative procedures for effective system security | 21.4.2 | All voting systems must meet the 2002 Voting System Standards. | Y | 2.06_DemocracySuiteSystemSecuritySpecification_5.13-CO.pdf (Chapter 4: Access Control Policies and Measures) | WG
V.1: 2.2.2 | Accuracy
V.1: 2.2.2.1 | Common Standards to Ensure Vote Accuracy
To ensure vote accuracy, all systems shall:
a. | Record the election contests, candidates, and issues exactly as defined by election officials. | 21.4.2 | All voting systems must meet the 2002 Voting System Standards. | Y | Dominion Voting Systems D-Suite 5.13 - TR v. 01-02-DVS-044-01.00 | WG |  |  |  |  | PASS
b. | Record the appropriate options for casting and recording votes. | 21.4.2 | All voting systems must meet the 2002 Voting System Standards. | Y | Dominion Voting Systems D-Suite 5.13 - TR v. 01-02-DVS-044-01.00 | WG |  |  |  |  | PASS
c. | Record each vote precisely as indicated by the voter and have the ability to produce an accurate report of all votes cast. | 21.4.2 | All voting systems must meet the 2002 Voting System Standards. | Y | Dominion Voting Systems D-Suite 5.13 - TR v. 01-02-DVS-044-01.00 | WG |  |  |  |  | PASS
d. | Include control logic and data processing methods incorporation parity and check sums (or equivalent error detection and correction methods) to demonstrate the system has been designed for accuracy. | 21.4.2 | All voting systems must meet the 2002 Voting System Standards. | Y | Dominion Voting Systems D-Suite 5.13 - TR v. 01-02-DVS-044-01.00 | WG |  |  |  |  | PASS
e. | Provide the software that monitors the overall quality of data read-write and transfer quality status, checking the number and types of errors that occur in any of the relevant operations on data and how they were corrected. | 21.4.2 | All voting systems must meet the 2002 Voting System Standards. | Y | Dominion Voting Systems D-Suite 5.13 - TR v. 01-02-DVS-044-01.00 | WG |  |  |  |  | PASS
V.1: 2.2.2.2 | DRE System Standards
| In DRE systems, voting devices shall record and retain redundant copies of the original ballot image. A ballot image is an electronic record of all votes cast by the voter, including undervotes. | 21.4.2 | All voting systems must meet the 2002 Voting System Standards. | I |  | WG | No DRE Components
V.1: 2.2.3 | Error Recovery
To recover from a non-catastrophic failure of a device, or from any error or malfunction that is within the operator's ability to correct, the system shall provide the following capabilities:
a. | Restoration of the device to the operating condition existing immediately prior to an error or failure, without loss or corruption of voting data previously stored in the device. | 21.4.2 | All voting systems must meet the 2002 Voting System Standards. | Y | Dominion Voting Systems D-Suite 5.13 - TR v. 01-02-DVS-044-01.00 | WG |  |  |  |  | PASS
b. | Resumption of normal operation following the correction of a failure in a memory component, or in a data processing component, including the central processing unit. | 21.4.2 | All voting systems must meet the 2002 Voting System Standards. | Y | Dominion Voting Systems D-Suite 5.13 - TR v. 01-02-DVS-044-01.00 | WG |  |  |  |  | PASS
c. | Recovery from any other external condition that causes equipment to become inoperable, provided that catastrophic electrical or mechanical damage due to external phenomena has not occurred. | 21.4.2 | All voting systems must meet the 2002 Voting System Standards. | Y | Dominion Voting Systems D-Suite 5.13 - TR v. 01-02-DVS-044-01.00 | WG |  |  |  |  | PASS
V.1: 2.2.4 | Integrity
V.1: 2.2.4.1 | Common Standards to Ensure System Integrity.
All systems shall:
a. | Protect, by a means compatible with these Standards, against a single point of failure that would prevent further voting at the polling place. | 21.4.2 | All voting systems must meet the 2002 Voting System Standards. | Y | 2.03_ICX_SystemFunctionalityDescription_5.13_CO.pdf (Section 2.4 Integrity) 2.03_EMS_FunctionalityDescription_5.13_CO.pdf (Section 4.6 System Availability and Continuity of Operation) 2.06_DS_SystemSecuritySpecification_5.13_CO.pdf (Section 5.5.3 Data Availability) 2.08_EMS_SystemOperationsProcedure_5.13_CO.pdf (Section 2.3.2 Failure Recovery) | WG
b. | Protect against the interruption of electronic power. | 21.4.2 | All voting systems must meet the 2002 Voting System Standards. | Y | Dominion Voting Systems D-Suite 5.13 - TR v. 01-02-DVS-044-01.00 | WG |  |  |  |  | PASS
c. | Protect against generated or induced electromagnetic radiation. | 21.4.2 | All voting systems must meet the 2002 Voting System Standards. | Y | Dominion Voting Systems D-Suite 5.13 - TR v. 01-02-DVS-044-01.00 | WG |  |  |  |  | PASS
d. | Protect against ambient temperature and humidity fluctuations. | 21.4.2 | All voting systems must meet the 2002 Voting System Standards. | Y | Dominion Voting Systems D-Suite 5.13 - TR v. 01-02-DVS-044-01.00 | WG |  |  |  |  | PASS
e. | Protect against failure of any data input or storage device. | 21.4.2 | All voting systems must meet the 2002 Voting System Standards. | Y | Dominion Voting Systems D-Suite 5.13 - TR v. 01-02-DVS-044-01.00 | WG |  |  |  |  | PASS
f. | Protect against any attempt at improper data entry or retrieval. | 21.4.2 | All voting systems must meet the 2002 Voting System Standards. | Y | Dominion Voting Systems D-Suite 5.13 - TR v. 01-02-DVS-044-01.00 | WG |  |  |  |  | PASS
g. | Record and report the date and time of normal and abnormal events. | 21.4.2 | All voting systems must meet the 2002 Voting System Standards. | Y | Dominion Voting Systems D-Suite 5.13 - TR v. 01-02-DVS-044-01.00 | WG |  |  |  |  | PASS
h. | Maintain a permanent record of all original audit data that cannot be modified or overridden but may be augmented by designated authorized officials in order to adjust for errors or omissions (e.g. during the canvassing process). | 21.4.2 | All voting systems must meet the 2002 Voting System Standards. | Y | Dominion Voting Systems D-Suite 5.13 - TR v. 01-02-DVS-044-01.00 | WG |  |  |  |  | PASS
i. | Detect and record every event, including the occurrence of an error condition that the system cannot overcome, and time-dependent or programmed events that occur without the intervention of the voter or a polling place operator. | 21.4.2 | All voting systems must meet the 2002 Voting System Standards. | Y | Dominion Voting Systems D-Suite 5.13 - TR v. 01-02-DVS-044-01.00 | WG |  |  |  |  | PASS
j. | Include built-in measurement, self-test, and diagnostic software and hardware for detecting and reporting the system's status and degree of operability. | 21.4.2 | All voting systems must meet the 2002 Voting System Standards. | Y | Dominion Voting Systems D-Suite 5.13 - TR v. 01-02-DVS-044-01.00 | WG |  |  |  |  | PASS
V.1: 2.2.4.2 | DRE Systems Standards
In addition to the common standards, DRE systems shall:
a. | Maintain a record of each ballot cast using a process and storage location that differs from the main vote detection, interpretation, processing, and reporting path. | 21.4.2 | All voting systems must meet the 2002 Voting System Standards. | I |  | WG | No DRE Components
b. | Provide a capability to retrieve ballot images in a form readable by humans. | 21.4.2 | All voting systems must meet the 2002 Voting System Standards. | I |  | WG | No DRE Components
V.1: 2.2.5 | System Audit
V.1: 2.2.5.1 | System Audit Purpose and Context
V.1: 2.2.5.2 | Operational Requirements
V.1: 2.2.5.2.1 | Time, Sequence, and Preservation of Audit Records
The software shall activate the logging and reporting of audit data as described in the following sections. All voting systems shall:
a. | Except where noted, provide the capability to create and maintain a real-time audit record. | 21.4.2 | All voting systems must meet the 2002 Voting System Standards. | Y | Dominion Voting Systems D-Suite 5.13 - TR v. 01-02-DVS-044-01.00 | WG |  |  |  |  | PASS
b. | All systems shall include a real-time clock as part of the system’s hardware. The system shall maintain an absolute record of the time and date or a record relative to some event whose time and data are known and recorded. | 21.4.2 | All voting systems must meet the 2002 Voting System Standards. | Y | Dominion Voting Systems D-Suite 5.13 - TR v. 01-02-DVS-044-01.00 | WG |  |  |  |  | PASS
c. | On all systems, audit record entries shall include the time-and-date stamp. | 21.4.2 | All voting systems must meet the 2002 Voting System Standards. | Y | Dominion Voting Systems D-Suite 5.13 - TR v. 01-02-DVS-044-01.00 | WG |  |  |  |  | PASS
d. | The audit records shall be active whenever the system is in an operating mode. This record shall be available at all times, though it need not be continually visible. | 21.4.2 | All voting systems must meet the 2002 Voting System Standards. | Y | Dominion Voting Systems D-Suite 5.13 - TR v. 01-02-DVS-044-01.00 | WG |  |  |  |  | PASS
e. | The generation of audit record entries shall not be terminated or altered by program control, or by the intervention of any person. The physical security and integrity of the record shall be maintained at all times. | 21.4.2 | All voting systems must meet the 2002 Voting System Standards. | Y | Dominion Voting Systems D-Suite 5.13 - TR v. 01-02-DVS-044-01.00 | WG |  |  |  |  | PASS
f. | Once the system has been activated for any function, the system shall preserve the contents of the audit record during any interruption of power to the system until processing and data reporting have been completed. | 21.4.2 | All voting systems must meet the 2002 Voting System Standards. | Y | Dominion Voting Systems D-Suite 5.13 - TR v. 01-02-DVS-044-01.00 | WG |  |  |  |  | PASS
g. | The system shall be capable of printing a copy of the audit record. A separate printer is not required for the audit record, and the record may be produced on the standard system printer if all the following conditions are met: | 21.4.2 | All voting systems must meet the 2002 Voting System Standards. | Y | Dominion Voting Systems D-Suite 5.13 - TR v. 01-02-DVS-044-01.00 | WG |  |  |  |  | PASS
g. 1) | The generation of the audit trail records does not interfere with the production of output reports. | 21.4.2 | All voting systems must meet the 2002 Voting System Standards. | Y | Dominion Voting Systems D-Suite 5.13 - TR v. 01-02-DVS-044-01.00 | WG |  |  |  |  | PASS
g. 2) | The entries can be identified to facilitate recognition, segregation and retention. | 21.4.2 | All voting systems must meet the 2002 Voting System Standards. | Y | Dominion Voting Systems D-Suite 5.13 - TR v. 01-02-DVS-044-01.00 | WG |  |  |  |  | PASS
g. 3) | The audit record entries are kept physically secure. | 21.4.2 | All voting systems must meet the 2002 Voting System Standards. | Y | Dominion Voting Systems D-Suite 5.13 - TR v. 01-02-DVS-044-01.00 | WG |  |  |  |  | PASS
V. 1: 2.2.5.2.2 | Error messages
The software shall activate the logging and reporting of audit data as described in the following sections. All voting systems shall meet the following requirements:
a. | The system shall generate, store and report to the use all error messages as they occur. | 21.4.2 | All voting systems must meet the 2002 Voting System Standards. | Y | Dominion Voting Systems D-Suite 5.13 - TR v. 01-02-DVS-044-01.00 | WG |  |  |  |  | PASS
b. | All error messages requiring intervention by an operator or precinct official shall be displayed or printed unambiguously in easily understood language text, or by means of other suitable visual indicators. | 21.4.2 | All voting systems must meet the 2002 Voting System Standards. | Y | Dominion Voting Systems D-Suite 5.13 - TR v. 01-02-DVS-044-01.00 | WG |  |  |  |  | PASS
c. | When the system uses of numerical error codes for trained technician maintenance or repair, the text corresponding to the code shall be self-contained, or affixed inside the unit device. | 21.4.2 | All voting systems must meet the 2002 Voting System Standards. | Y | Dominion Voting Systems D-Suite 5.13 - TR v. 01-02-DVS-044-01.00 | WG |  |  |  |  | PASS
d. | All error messages for which correction impacts vote recording or vote processing shall be written in a manner that is understandable to an election official who possesses training on system use and operation, but does not possess technical training on system servicing and repair. | 21.4.2 | All voting systems must meet the 2002 Voting System Standards. | Y | Dominion Voting Systems D-Suite 5.13 - TR v. 01-02-DVS-044-01.00 | WG |  |  |  |  | PASS
e. | The message cue for all systems shall clearly state the action to be performed in the event that voter or operator response is required. | 21.4.2 | All voting systems must meet the 2002 Voting System Standards. | Y | Dominion Voting Systems D-Suite 5.13 - TR v. 01-02-DVS-044-01.00 | WG |  |  |  |  | PASS
f. | System design shall ensure that erroneous responses will not lead to irreversible error. | 21.4.2 | All voting systems must meet the 2002 Voting System Standards. | Y | Dominion Voting Systems D-Suite 5.13 - TR v. 01-02-DVS-044-01.00 | WG |  |  |  |  | PASS
g. | Nested error conditions shall be corrected in a controlled sequence such that system status shall be restored to the initial state existing before the first error occurred. | 21.4.2 | All voting systems must meet the 2002 Voting System Standards. | Y | Dominion Voting Systems D-Suite 5.13 - TR v. 01-02-DVS-044-01.00 | WG |  |  |  |  | PASS
V.1: 2.2.5.2.3 | Status Messages
| The software shall activate the logging and reporting of audit data as described in the following sections. Jurisdictions may require some status and information messages to be displayed and reported in real-time. Messages that do not require operator intervention may be stored in memory to be recovered after ballot processing is completed. The system shall display and report of critical status messages using unambiguous indicators or English language text. The voting system need not display non-critical status messages at the time of occurrence. Voting systems may display non-critical status messages (i.e., those that do not require operator intervention) by means of numerical codes for subsequent interpretation and reporting as unambiguous text. Systems shall provide a capability for the status messages to become part of the real-time audit record. The system shall provide a capability for a jurisdiction to designate critical status messages. | 21.4.2 | All voting systems must meet the 2002 Voting System Standards. | Y | Dominion Voting Systems D-Suite 5.13 - TR v. 01-02-DVS-044-01.00 | WG |  |  |  |  | PASS
V.1: 2.2.5.3 | COTS operation system (commercial-off-the-shelf)/ Use of Shared Computing Platforms.
Three operating system protections are required on all such systems.
| Authentication shall be configured on the local terminal (display screen and keyboard) and on all external connection devices (network cards and ports). | 21.4.2 | All voting systems must meet the 2002 Voting System Standards. | Y | 2.06_DS_SystemSecuritySpecification_5.13_CO.pdf (Chapter 4: Access Control Policy and Measures) | WG
| The operating system audit shall be enabled for all session openings and closings, for all process executions and terminations, and for the alteration or deletion of any memory or file object. | 21.4.2 | All voting systems must meet the 2002 Voting System Standards. | Y | Dominion Voting Systems D-Suite 5.13 - TR v. 01-02-DVS-044-01.00 | WG |  |  |  |  | PASS
| The system shall be configured to execute only intended and necessary processes during the execution of election software. The system shall also be configured to halt election software processes upon the termination of any critical system process (such as system audit) during the execution of election software. | 21.4.2 | All voting systems must meet the 2002 Voting System Standards. | Y | 2.05_EMS_SoftwareDesignAndSpecification_5.13-CO.pdf (Chapter 8: Programming Specifications) 2.05_ICC_SoftwareDesignAndSpecification_5.13-CO.pdf (Section 3.4 Programming Specifications) 2.05_ADJ_SoftwareDesignAndSpecification_5.13-CO.pdf (Chapter 7: Programming Specifications) 2.05_ICX_SoftwareDesignAndSpecifications_5.13-CO.pdf (Chapter 8: Programming Specification) | WG
V.1: 2.2.6 | Election Management System
An EMS shall generate and maintain a database, or one or more interactive databases, that enables election officials or their designees to perform the following:
a. | Define political subdivision boundaries and multiple election districts as indicated in the system documentation. | 21.4.2 | All voting systems must meet the 2002 Voting System Standards. | Y | 2.03_EMS_FunctionalityDescription_5.13-CO.pdf (Section 3.4.4 Divisioning) UG_EDT_UserGuide_5.13-CO.pdf (Appendix A: Input File Reference) UG_EED_UserGuide_5.13-CO.pdf (Sections 3.14 Defining District Types, 3.15 Defining Districts) | WG
b. | Identify contests, candidates, and issues. | 21.4.2 | All voting systems must meet the 2002 Voting System Standards. | Y | 2.03_EMS_FunctionalityDescription_5.13-CO.pdf (Sections 3.4.5.5 Contests, 3.4.5.6 Choices) UG_EDT_UserGuide_5.13-CO.pdf (Appendix A: Input File Reference) UG_EED_UserGuide_5.13-CO.pdf (Sections 3.20 Defining Offices, 3.21 Defining Contests) | WG
c. | Define ballot formats and appropriate voting options. | 21.4.2 | All voting systems must meet the 2002 Voting System Standards. | Y | 2.03_EMS_FunctionalityDescription_5.13-CO.pdf (Sections 3.4.5.6 Choices, 3.4.5.7 Ballot Types, 3.4.5.12 Ballots) UG_EDT_UserGuide_5.13-CO.pdf (Appendix A: Input File Reference) UG_EED_UserGuide_5.13-CO.pdf (Section 3.19 Ballot Groups) | WG
d. | Generate ballots and election-specific programs for vote recording and vote counting equipment. | 21.4.2 | All voting systems must meet the 2002 Voting System Standards. | Y | 2.03_EMS_FunctionalityDescription_5.13-CO.pdf (Section 3.4.5.13 Ballot Production UG_EDT_UserGuide_5.13-CO.pdf (Appendix A: Input File Reference) UG_EED_UserGuide_5.13-CO.pdf (Chapter 5: Generating Ballots for Your Election) | WG
e. | Install ballots and election-specific programs. | 21.4.2 | All voting systems must meet the 2002 Voting System Standards. | Y | UG_ICC_UserGuide_5.13-CO.pdf (Section 2.3 Configuring the ICC Application) UG_ICVA_UserGuide_5.13-CO.pdf (Chapter 3: ICVA Congifuration) UG_ICX_UserGuide_5.13-CO.pdf (Section 3.2.1.2 Election Data UG_EED_UserGuide_5.13_CO.pdf (Chapter 6: Preparing an Election Project for an Election) | WG
f. | Test that ballots and programs have been properly prepared and installed. | 21.4.2 | All voting systems must meet the 2002 Voting System Standards. | Y | 2.08_ICC_SystemOperationProcedures_5.13-CO.pdf (Section 3.2 Logic and Accuracy Testing) UG_ICC_UserGuide_5.13-CO.pdf (Chapter 6: Testing) UG_ICX_UserGuide_5.13-CO.pdf (Sections 4.2 Pre-LAT, 4.5 Post-LAT) 2.07_DS_SystemTestAndVerificationSpecification_5.13_CO.pdf (Entire document) | WG
g. | Accumulate vote totals at multiple reporting levels as indicated in the system documentation. | 21.4.2 | All voting systems must meet the 2002 Voting System Standards. | Y | UG_RTR_UserGuide_5.13-CO.pdf (Chapter 15: Reporting) UG_ICC_UserGuide_5.13-CO.pdf (Section 2.3.3 Batch Management) 2.03_ICX_SystemFunctionalityDescription_5.13_CO.pdf (Chapter 5: Post-Voting Capabilities) | WG
h. | Generate post-voting reports per Section 2.5 (2002) / 2.4 (2005). | 21.4.2 | All voting systems must meet the 2002 Voting System Standards. | Y | UG_RTR_UserGuide_5.13-CO.pdf (Chapter 15: Reporting) | WG
i. | Process and produce audit reports of the data indicated in Section 4.5 (2002) / 5.5 (2005). | 21.4.2 | All voting systems must meet the 2002 Voting System Standards. | Y | 2.09_ADJ_SystemMaintenanceManual_5.13-CO.pdf (Section 2.1.1 Audit Log Contents) 2.09_EMS_SystemMaintenanceManual_5.13-CO.pdf (Section 2.1.1 Audit Log Contents) | WG
V.1: 2.2.7 | Accessibility
V.1: 2.2.7.1 | Common Standards
The voting system meets the following conditions:
a. | Where clear floor space only allows forward approach to an object, the maximum high forward reach allowed shall be 48 inches. The minimum low forward reach is 15 inches. | 21.4.2 | All voting systems must meet the 2002 Voting System Standards. | Y | Dominion Voting Systems D-Suite 5.13 - TR v. 01-02-DVS-044-01.00 | WG |  |  |  |  | PASS
b. | Where forward reach is over an obstruction with knee space below, the maximum level forward reach is 25 inches. When the obstruction is less than 20 inches deep, the maximum high forward reach is 48 inches. When the obstruction projects 20 to 25 inches, the maximum high forward reach is 44 inches. | 21.4.2 | All voting systems must meet the 2002 Voting System Standards. | Y | Dominion Voting Systems D-Suite 5.13 - TR v. 01-02-DVS-044-01.00 | WG |  |  |  |  | PASS
c. | The position of any operable control is determined with respect to a vertical plane that is 48 inches in length, centered on the operable control, and at the maximum protrusion of the product within the 48-inch length. | 21.4.2 | All voting systems must meet the 2002 Voting System Standards. | Y | Dominion Voting Systems D-Suite 5.13 - TR v. 01-02-DVS-044-01.00 | WG |  |  |  |  | PASS
d. | Where any operable control is 10 inches or less behind the reference plane, have a height that is between 15 inches and 54 inches above the floor. | 21.4.2 | All voting systems must meet the 2002 Voting System Standards. | Y | Dominion Voting Systems D-Suite 5.13 - TR v. 01-02-DVS-044-01.00 | WG |  |  |  |  | PASS
e. | Where any operable control is more than 10 inches and not more than 24 inches behind the reference plane, have a height between 15 inches and 46 inches above the floor. | 21.4.2 | All voting systems must meet the 2002 Voting System Standards. | Y | Dominion Voting Systems D-Suite 5.13 - TR v. 01-02-DVS-044-01.00 | WG |  |  |  |  | PASS
f. | Have operable controls that are not more than 24 inches behind the reference plane. | 21.4.2 | All voting systems must meet the 2002 Voting System Standards. | Y | Dominion Voting Systems D-Suite 5.13 - TR v. 01-02-DVS-044-01.00 | WG |  |  |  |  | PASS
V.1: 2.2.7.2 | DRE Standards
DRE voting systems shall provide, as part of their configuration, the capability to provide access to voters with a broad range of disabilities. This capability shall:
a. | Not require the voter to bring his or her own assistive technology to a polling place. | 21.4.2 | All voting systems must meet the 2002 Voting System Standards. | I |  | WG | No DRE Components
b. | Provide audio information and stimulus that:
b. 1) | communicates the complete content of the ballot to the voter. | 21.4.2 | All voting systems must meet the 2002 Voting System Standards. | I |  | WG | No DRE Components
b. 2) | Provides instruction to the voter in operation of the voting device. | 21.4.2 | All voting systems must meet the 2002 Voting System Standards. | I |  | WG | No DRE Components
b. 3) | Provides instruction so that the voter has the same vote capabilities and options as those provided by the system to individuals who are not using audio technology. | 21.4.2 | All voting systems must meet the 2002 Voting System Standards. | I |  | WG | No DRE Components
b. 4) | For a system that supports write-in voting, enables the voter to review the voter’s write-in input, edit that input, and confirm that the edits meet the voter’s intent. | 21.4.2 | All voting systems must meet the 2002 Voting System Standards. | I |  | WG | No DRE Components
b. 5) | Enables the voter is able to request repetition of any system provided information. | 21.4.2 | All voting systems must meet the 2002 Voting System Standards. | I |  | WG | No DRE Components
b. 6) | Supports the use of headphones provided by the system that may be discarded after each use. | 21.4.2 | All voting systems must meet the 2002 Voting System Standards. | I |  | WG | No DRE Components
b. 7) | Provides the audio signal through an industry standard connector for private listening using a 1/8 inch stereo headphone jack to allow individual voters to supply personal headsets. | 21.4.2 | All voting systems must meet the 2002 Voting System Standards. | I |  | WG | No DRE Components
b. 8) | Provides a volume control with an adjustable amplification up to a maximum of 105 dB that automatically resets to the default for each voter. | 21.4.2 | All voting systems must meet the 2002 Voting System Standards. | I |  | WG | No DRE Components
c. | Provide, in conformance with FCC Part 68, a wireless coupling for assistive devices used by people who are hard of hearing when a system utilizes a telephone style handset to provide audio information. | 21.4.2 | All voting systems must meet the 2002 Voting System Standards. | I |  | WG | No DRE Components
d. | Meet the requirements of ANSI C63.19-2001 Category 4 to avoid electromagnetic interference with assistive hearing devices. | 21.4.2 | All voting systems must meet the 2002 Voting System Standards. | I |  | WG | No DRE Components
e. | For electronic image displays, permit the voter to:
e. 1) | Adjust the contrast settings. | 21.4.2 | All voting systems must meet the 2002 Voting System Standards. | I |  | WG | No DRE Components
e. 2) | Adjust the color settings, when color is used. | 21.4.2 | All voting systems must meet the 2002 Voting System Standards. | I |  | WG | No DRE Components
e. 3) | Adjust the size of the text so that the height of capital letters varies over a range of 3 to 6.3 millimeters. | 21.4.2 | All voting systems must meet the 2002 Voting System Standards. | I |  | WG | No DRE Components
f. | For a device with touchscreen or contact-sensitive controls, provide an input method using mechanically operated controls or keys that shall:
f.1. | Be tactilely discernible without activating the controls or keys. | 21.4.2 | All voting systems must meet the 2002 Voting System Standards. | I |  | WG | No DRE Components
f.2. | Be operable with one hand and not require tight grasping, pinching, or twisting of the wrist. | 21.4.2 | All voting systems must meet the 2002 Voting System Standards. | I |  | WG | No DRE Components
f.3. | Require a force less than 5 lbs (22.2 N) to operate. | 21.4.2 | All voting systems must meet the 2002 Voting System Standards. | I |  | WG | No DRE Components
f.4. | Provides no key repeat function. | 21.4.2 | All voting systems must meet the 2002 Voting System Standards. | I |  | WG | No DRE Components
g. | For a system that requires a response by a voter in a specific period of time, alert the voter before this time period has expired and allow the voter additional time to indicate that more time is needed. | 21.4.2 | All voting systems must meet the 2002 Voting System Standards. | I |  | WG | No DRE Components
h. | For a system that provides sound cues as a method to alert the voter about a certain condition, such as the occurrence of an error, or a confirmation, the tone shall be accompanied by a visual cue for users who cannot hear the audio prompt. | 21.4.2 | All voting systems must meet the 2002 Voting System Standards. | I |  | WG | No DRE Components
i. | Provide a secondary means of voter identification or authentication when the primary means of doing so uses biometric measures that require a voter to possess particular biological characteristics. | 21.4.2 | All voting systems must meet the 2002 Voting System Standards. | I |  | WG | No DRE Components
V.1: 2.2.8 | Vote Tabulating Program
V.1: 2.2.8.1 | Functions
The vote tabulating program software resident in each voting device, vote count server, or other devices shall include all software modules required to:
a. | Monitor system status and generating machine-level audit reports. | 21.4.2 | All voting systems must meet the 2002 Voting System Standards. | Y | Dominion Voting Systems D-Suite 5.13 - TR v. 01-02-DVS-044-01.00 | WG |  |  |  |  | PASS
b. | Accommodate device control functions performed by polling place officials and maintenance personnel. | 21.4.2 | All voting systems must meet the 2002 Voting System Standards. | Y | Dominion Voting Systems D-Suite 5.13 - TR v. 01-02-DVS-044-01.00 | WG |  |  |  |  | PASS
c. | Register and accumulate votes. | 21.4.2 | All voting systems must meet the 2002 Voting System Standards. | Y | Dominion Voting Systems D-Suite 5.13 - TR v. 01-02-DVS-044-01.00 | WG |  |  |  |  | PASS
d. | Accommodate variations in ballot counting logic. | 21.4.2 | All voting systems must meet the 2002 Voting System Standards. | Y | Dominion Voting Systems D-Suite 5.13 - TR v. 01-02-DVS-044-01.00 | WG |  |  |  |  | PASS
V.1: 2.2.8.2 | Voting Variation
There are significant variations among the election laws of the 50 states with respect to permissible ballot contents, voting options, and the associated ballot counting logic. The TDP accompanying the system shall specifically identify which of the following items can and cannot be supported by the system, as well as how the system can implement the items supported:
a. | Closed primaries. | 21.4.2 | All voting systems must meet the 2002 Voting System Standards. | Y | Dominion Voting Systems D-Suite 5.13 - TR v. 01-02-DVS-044-01.00 | WG |  |  |  |  | PASS
b. | Open primaries. | 21.4.2 | All voting systems must meet the 2002 Voting System Standards. | Y | Dominion Voting Systems D-Suite 5.13 - TR v. 01-02-DVS-044-01.00 | WG |  |  |  |  | PASS
c. | Partisan offices. | 21.4.2 | All voting systems must meet the 2002 Voting System Standards. | Y | Dominion Voting Systems D-Suite 5.13 - TR v. 01-02-DVS-044-01.00 | WG |  |  |  |  | PASS
d. | Non-partisan offices. | 21.4.2 | All voting systems must meet the 2002 Voting System Standards. | Y | Dominion Voting Systems D-Suite 5.13 - TR v. 01-02-DVS-044-01.00 | WG |  |  |  |  | PASS
e. | Write-in voting. | 21.4.2 | All voting systems must meet the 2002 Voting System Standards. | Y | Dominion Voting Systems D-Suite 5.13 - TR v. 01-02-DVS-044-01.00 | WG |  |  |  |  | PASS
f. | Primary presidential delegation nomination | 21.4.2 | All voting systems must meet the 2002 Voting System Standards. | Y | Dominion Voting Systems D-Suite 5.13 - TR v. 01-02-DVS-044-01.00 | WG |  |  |  |  | PASS
g. | Ballot rotation. | 21.4.2 | All voting systems must meet the 2002 Voting System Standards. | I |  | WG | Colorado does not require ballot rotation
h. | Straight party voting. | 21.4.2 | All voting systems must meet the 2002 Voting System Standards. | I |  | WG | 1-5-409, C.R.S, prohibits Straight Party voting, thus this requirement is not applicable.
i. | Cross-party endorsement | 21.4.2 | All voting systems must meet the 2002 Voting System Standards. | I |  | WG | Colorado does not require cross party endorsement
j. | Split precincts. | 21.4.2 | All voting systems must meet the 2002 Voting System Standards. | Y | Dominion Voting Systems D-Suite 5.13 - TR v. 01-02-DVS-044-01.00 | WG |  |  |  |  | PASS
k. | Vote for N of M. | 21.4.2 | All voting systems must meet the 2002 Voting System Standards. | Y | Dominion Voting Systems D-Suite 5.13 - TR v. 01-02-DVS-044-01.00 | WG |  |  |  |  | PASS
l. | Recall issues with options. | 21.4.2 | All voting systems must meet the 2002 Voting System Standards. | Y | Dominion Voting Systems D-Suite 5.13 - TR v. 01-02-DVS-044-01.00 | WG |  |  |  |  | PASS
m. | Cumulative voting. | 21.4.2 | All voting systems must meet the 2002 Voting System Standards. | Y | Dominion Voting Systems D-Suite 5.13 - TR v. 01-02-DVS-044-01.00 | WG |  |  |  |  | PASS
n. | Ranked over voting. | 21.4.2 | All voting systems must meet the 2002 Voting System Standards. | Y | Dominion Voting Systems D-Suite 5.13 - TR v. 01-02-DVS-044-01.00 | WG |  |  |  |  | PASS
o. | Provisional or challenged ballots. | 21.4.2 | All voting systems must meet the 2002 Voting System Standards. | Y | Dominion Voting Systems D-Suite 5.13 - TR v. 01-02-DVS-044-01.00 | WG |  |  |  |  | PASS
V.1: 2.2.9 | Ballot Counter
For all voting systems, each device that tabulates ballots shall provide a counter that:
a. | Can be set to zero before any ballots are submitted for tally. | 21.4.2 | All voting systems must meet the 2002 Voting System Standards. | Y | 2.03_EMS_FunctionalityDescription_5.13-CO.pdf (Section 3.5.4 Results Reporting 2.03_ICC_FunctionalityDescription_5.13_CO.pdf (Sections 7.2 Ballot Paper Workflow, 9.3.2 Zero Report, 8.8 Ballot Counters) UG_RTR_UserGuide_5.13-CO.pdf (Section 8.5 Purging of Results) UG_ICC_UserGuide_5.13-CO.pdf (Section 6.2 Logic & Accuracy Testing) | WG
b. | Records the number of ballots cast during a particular test cycle or election. | 21.4.2 | All voting systems must meet the 2002 Voting System Standards. | Y | 2.03_EMS_FunctionalityDescription_5.13-CO.pdf 2.03_ICC_FunctionalityDescription_5.13_CO.pdf (Sections 8.5 Verifying the Number of Votes at Each Polling Station, 8.8 Ballot Counters) 2.03_ICX_SystemFunctionalityDescription_5.13_CO.pdf (Section 2.8 Ballot Counter) 2.08_ICC_SystemOperationProcedures_5.13-CO.pdf (Entire document) UG_RTR_UserGuide_5.13-CO.pdf (Section 8.1 Result Files Review and Write-in Resolution, 14.2 Exporting Audit Files, 15.1 Election Summary Report) | WG
c. | Increases the count only by the input of a ballot. | 21.4.2 | All voting systems must meet the 2002 Voting System Standards. | Y | 2.03_EMS_FunctionalityDescription_5.13-CO.pdf (Entire document) 2.03_ICC_FunctionalityDescription_5.13_CO.pdf (Sections 8.5 Verifying the Number of Votes at Each Polling Station, 8.8 Ballot Counters, 8.11 Hardware and Software Security of Counting Equipment) 2.08_EMS_SystemOperationProcedures_5.13-CO.pdf (Entire document) UG_RTR_UserGuide_5.13-CO.pdf (Enitre document) | WG
d. | Prevents or disables the resetting of the counter by any person other than authorized persons at authorized points. | 21.4.2 | All voting systems must meet the 2002 Voting System Standards. | Y | 2.03_EMS_FunctionalityDescription_5.13-CO.pdf 2.03_ICC_FunctionalityDescription_5.13_CO.pdf (Section 8.8 Ballot Counters) 2.05_EMS_SoftwareDesignAndSpecification_5.13-CO.pdf (Section 9.3 File Management and Security) 2.05_ICC_SoftwareDesignAndSpecification_5.13-CO.pdf (Section 3.4.1 Layers) UG_ICC_UserGuide_5.13-CO.pdf (Section 3.1.3.2 Rezeroing the Tabulator) UG_ICX_UserGuide_5.13_CO.pdf (Section 3.2.2.1 Tabulators) 2.02_DS_SystemOverview_5.13_CO.pdf (Section 5.2.5.2 Security) | WG
e. | Is visible to designated election officials. | 21.4.2 | All voting systems must meet the 2002 Voting System Standards. | Y | 2.03_EMS_FunctionalityDescription_5.13-CO.pdf (Section 3.5.5 Results Auditing) 2.03_ICC_FunctionalityDescription_5.13_CO.pdf (Section 8.8 Ballot Counters) UG_RTR_UserGuide_5.13-CO.pdf (Section 15.11 Results Reporting) UG_ICX_UserGuide_5.13_CO.pdf (Section 3.2.2.1 Tabulators) | WG
V.1: 2.2.10 | Telecommunications
For all voting systems that use telecommunications for the transmission of data during pre-voting, voting or post-voting activities, capabilities shall be provided that ensure data are transmitted with no alteration or unauthorized disclosure during transmission. Such transmissions shall not violate the privacy, secrecy, and integrity demands of the Standards. See the "Telecommunications" worksheet for a complete list of testing requirements.
V.1: 2.2.11 | Data Retention
| All voting systems shall provide for maintaining the integrity of voting and audit data during an election and for a period of at least 22 months thereafter. | 21.4.2 | All voting systems must meet the 2002 Voting System Standards. | Y | 2.08_ICC_SystemOperationProcedures_5.13-CO.pdf (Sections 3.4.1 Transparency and Accuracy, 3.4.3.3 Audit Log File) 2.03_ICX_SystemFunctionalityDescription_5.13_CO.pdf (Section 2.10 Data Retention) 2.03_EMS_FunctionalityDescription_5.13_CO.pdf (Section 4.1.4 Data Retention) 2.03_ICC_FunctionalityDescription_5.13_CO.pdf (Section 9.1 Transparency and Accuracy, 9.4 Audit Log File) | WG
V.1: 2.3 | Pre-voting Functions
V.1: 2.3.1 | Ballot Preparation
V.1: 2.3.1.1 | General Capabilities
V.1: 2.3.1.1.1 | Common Standards
All systems shall provide the general capabilities for ballot preparation. All systems shall be capable of:
a. | Enabling the automatic formatting of ballots in accordance with the requirements for offices, candidates, and measures qualified to be placed on the ballot for each political subdivision and election district. | 21.4.2 | All voting systems must meet the 2002 Voting System Standards. | Y | Dominion Voting Systems D-Suite 5.13 - TR v. 01-02-DVS-044-01.00 | WG |  |  |  |  | PASS
b. | Collecting and maintaining the following data:
b. 1) | Offices and their associated labels and instructions. | 21.4.2 | All voting systems must meet the 2002 Voting System Standards. | Y | Dominion Voting Systems D-Suite 5.13 - TR v. 01-02-DVS-044-01.00 | WG |  |  |  |  | PASS
b. 2) | Candidate names and their associated labels. | 21.4.2 | All voting systems must meet the 2002 Voting System Standards. | Y | Dominion Voting Systems D-Suite 5.13 - TR v. 01-02-DVS-044-01.00 | WG |  |  |  |  | PASS
b. 3) | Issues or measures and their text. | 21.4.2 | All voting systems must meet the 2002 Voting System Standards. | Y | Dominion Voting Systems D-Suite 5.13 - TR v. 01-02-DVS-044-01.00 | WG |  |  |  |  | PASS
c. | Supporting the maximum number of potentially active voting positions as indicated in the system documentation. | 21.4.2 | All voting systems must meet the 2002 Voting System Standards. | Y | Dominion Voting Systems D-Suite 5.13 - TR v. 01-02-DVS-044-01.00 | WG |  |  |  |  | PASS
d. | For a primary election, generating ballots that segregate the choices in partisan races by party affiliation. | 21.4.2 | All voting systems must meet the 2002 Voting System Standards. | Y | Dominion Voting Systems D-Suite 5.13 - TR v. 01-02-DVS-044-01.00 | WG |  |  |  |  | PASS
e. | Generating ballots that contain identifying codes or marks uniquely associated with each format. | 21.4.2 | All voting systems must meet the 2002 Voting System Standards. | Y | Dominion Voting Systems D-Suite 5.13 - TR v. 01-02-DVS-044-01.00 | WG |  |  |  |  | PASS
f. | Ensuring that the vote response fields, selection buttons, or switches properly align with the specific candidate names and/or issues printed on the ballot display, ballot card or sheet, or separate ballot pages. | 21.4.2 | All voting systems must meet the 2002 Voting System Standards. | Y | Dominion Voting Systems D-Suite 5.13 - TR v. 01-02-DVS-044-01.00 | WG |  |  |  |  | PASS
V.1: 2.3.1.1.2 | Paper-Based System Standards
In addition to the common standards, paper-based systems shall meet the following standards applicable to the technology used:
a. | Enable voters to make selections by punching a hole or by making a mark in areas designated for this purpose upon each ballot card or sheet. | 21.4.2 | All voting systems must meet the 2002 Voting System Standards. | Y | Dominion Voting Systems D-Suite 5.13 - TR v. 01-02-DVS-044-01.00 | WG |  |  |  |  | PASS
b. | For punchcard systems, ensure that the vote response fields can be properly aligned with punching devices used to record votes. | 21.4.2 | All voting systems must meet the 2002 Voting System Standards. | I |  | WG | Punchcards are not included in the certification application
c. | For marksense systems, ensure that the timing marks align properly with the vote response fields. | 21.4.2 | All voting systems must meet the 2002 Voting System Standards. | Y | Dominion Voting Systems D-Suite 5.13 - TR v. 01-02-DVS-044-01.00 | WG |  |  |  |  | PASS
V.1: 2.3.1.2 | Ballot Formatting
All shall provide a capability for:
a. | Creation of newly defined elections. | 21.4.2 | All voting systems must meet the 2002 Voting System Standards. | Y | Dominion Voting Systems D-Suite 5.13 - TR v. 01-02-DVS-044-01.00 | WG |  |  |  |  | PASS
b. | Rapid and error-free definition of elections and their associated ballot layouts. | 21.4.2 | All voting systems must meet the 2002 Voting System Standards. | Y | Dominion Voting Systems D-Suite 5.13 - TR v. 01-02-DVS-044-01.00 | WG |  |  |  |  | PASS
c. | Uniform allocation of space and fonts used for each office, candidate, and contest such that the voter perceives no active voting position to be preferred to any other. | 21.4.2 | All voting systems must meet the 2002 Voting System Standards. | Y | Dominion Voting Systems D-Suite 5.13 - TR v. 01-02-DVS-044-01.00 | WG |  |  |  |  | PASS
d. | Simultaneous display of the maximum number of choices for a single contest as indicated by the vendor in the system documentation. | 21.4.2 | All voting systems must meet the 2002 Voting System Standards. | Y | Dominion Voting Systems D-Suite 5.13 - TR v. 01-02-DVS-044-01.00 | WG |  |  |  |  | PASS
e. | Retention of previously defined formats for an election. | 21.4.2 | All voting systems must meet the 2002 Voting System Standards. | Y | Dominion Voting Systems D-Suite 5.13 - TR v. 01-02-DVS-044-01.00 | WG |  |  |  |  | PASS
f. | Prevention of unauthorized modification of any ballot formats. | 21.4.2 | All voting systems must meet the 2002 Voting System Standards. | Y | Dominion Voting Systems D-Suite 5.13 - TR v. 01-02-DVS-044-01.00 | WG |  |  |  |  | PASS
g. | Modification by authorized persons of a previously defined ballot format for use in a subsequent election. | 21.4.2 | All voting systems must meet the 2002 Voting System Standards. | Y | Dominion Voting Systems D-Suite 5.13 - TR v. 01-02-DVS-044-01.00 | WG |  |  |  |  | PASS
V.1: 2.3.1.3 | Ballot Production
V.1: 2.3.1.3.1 | Common Standards
The voting system shall provide a means of printing or otherwise generating a ballot display that can be installed in all system voting devices for which it is intended. All systems shall provide a capability to ensure:
a. | The electronic display or printed document on which the user views the ballot is capable of rendering an image of the ballot in any of the languages required by The Voting Rights Act of 1965, as amended. | 21.4.2 | All voting systems must meet the 2002 Voting System Standards. | Y | Dominion Voting Systems D-Suite 5.13 - TR v. 01-02-DVS-044-01.00 | WG |  |  |  |  | PASS
b. | The electronic display or printed document on which the user views the ballot does not show any advertising or commercial logos of any kind, whether public service, commercial, or political, unless specifically provided for in State law. Electronic displays shall not provide connection to such material through hyperlink. | 21.4.2 | All voting systems must meet the 2002 Voting System Standards. | Y | Dominion Voting Systems D-Suite 5.13 - TR v. 01-02-DVS-044-01.00 | WG |  |  |  |  | PASS
c. | The ballot conforms to vendor specifications for type of paper stock, weight, size, shape, size and location of punch or mark field used to record votes, folding, bleed through, and ink for printing if paper ballot documents or paper displays are part of the system. | 21.4.2 | All voting systems must meet the 2002 Voting System Standards. | Y | Dominion Voting Systems D-Suite 5.13 - TR v. 01-02-DVS-044-01.00 | WG |  |  |  |  | PASS
V.1: 2.3.1.3.2 | Paper-Based System Standards (marksense ballots)
| Vendor documentation for marksense systems shall include specifications for ballot materials to ensure that vote selections are read from only a single ballot at a time, without detection of marks from multiple ballots concurrently (e.g., reading of bleed-through from other ballots). | 21.4.2 | All voting systems must meet the 2002 Voting System Standards. | Y | 2.03_ICC_FunctionalityDescription_5.13_CO.pdf (Section 8.6 Information Captured) SD_IC_PrintingSpecification_5.13-CO.pdf (Entire document) ID_ICC_InstallandConfig_5.13_CO.pdf (Section 11.1 Confirming Scanner Configuration to Detect Double Feeds) | WG
V.1: 2.3.2 | Election Programming
All systems shall provide for the:
a. | Logical definition of the ballot, including the definition of the number of allowable choices for each office and contest. | 21.4.2 | All voting systems must meet the 2002 Voting System Standards. | Y | Dominion Voting Systems D-Suite 5.13 - TR v. 01-02-DVS-044-01.00 | WG |  |  |  |  | PASS
b. | Logical definition of political and administrative subdivisions, where the list of candidates or contests varies between polling places. | 21.4.2 | All voting systems must meet the 2002 Voting System Standards. | Y | Dominion Voting Systems D-Suite 5.13 - TR v. 01-02-DVS-044-01.00 | WG |  |  |  |  | PASS
c. | Exclusion of any contest on the ballot in which the voter is prohibited from casting a ballot because of place of residence, or other such administrative or geographical criteria. | 21.4.2 | All voting systems must meet the 2002 Voting System Standards. | Y | Dominion Voting Systems D-Suite 5.13 - TR v. 01-02-DVS-044-01.00 | WG |  |  |  |  | PASS
d. | Ability to select from a range of voting options to conform to the laws of the jurisdiction in which the system will be used. | 21.4.2 | All voting systems must meet the 2002 Voting System Standards. | Y | Dominion Voting Systems D-Suite 5.13 - TR v. 01-02-DVS-044-01.00 | WG |  |  |  |  | PASS
e. | Generation of all required master and distributed copies of the voting program, in conformance with the definition of the ballots for each voting device and polling place, and for each tabulating device. | 21.4.2 | All voting systems must meet the 2002 Voting System Standards. | Y | Dominion Voting Systems D-Suite 5.13 - TR v. 01-02-DVS-044-01.00 | WG |  |  |  |  | PASS
V.1: 2.3.3 | Ballot and Program Installation and Control
All systems shall provide a means of installing ballots and programs on each piece of polling place or central count equipment in accordance with the ballot requirements of the election and the requirements of the jurisdiction in which the equipment will be used. All systems shall include the following at the time of ballot and program installation:
a. | A detailed work plan providing a schedule and steps for the software and ballot installation, including a table outlining the key dates, events and deliverables. | 21.4.2 | All voting systems must meet the 2002 Voting System Standards. | Y | UG_EED_UserGuide_5.13-CO.pdf (Enitre document) UG_ICX_UserGuide_5.13-CO.pdf (Section 4.1 Preparing the Election) UG_ICVA_UserGuide_5.13-CO.pdf (Chapter 3: ICVA Configuration) CO 5.13 Ballot Handling and Post-Election Guide - v1.1 2020-12-01.pdf (Chapter 2: Preparing for Ballot Processing Please see Implementation Schedule | WG
b. | A capability for automatically verifying that the software has been properly selected and installed in the equipment or in programmable memory devices and for indicating errors. | 21.4.2 | All voting systems must meet the 2002 Voting System Standards. | Y | Dominion Voting Systems D-Suite 5.13 - TR v. 01-02-DVS-044-01.00 | WG |  |  |  |  | PASS
c. | A capability for automatically validating that software correctly matches the ballot formats that it is intended to process, for detecting errors, and for immediately notifying an election official of detected errors. | 21.4.2 | All voting systems must meet the 2002 Voting System Standards. | Y | Dominion Voting Systems D-Suite 5.13 - TR v. 01-02-DVS-044-01.00 | WG |  |  |  |  | PASS
V.1: 2.3.4 | Readiness Testing
V.1: 2.3.4.1 | Standards
All voting systems shall provide the capabilities to:
a. | Verify that voting machines or vote recording and data processing equipment, precinct count equipment, and central count equipment are properly prepared for an election, and collect data that verifies equipment readiness. | 21.4.2 | All voting systems must meet the 2002 Voting System Standards. | Y | Dominion Voting Systems D-Suite 5.13 - TR v. 01-02-DVS-044-01.00 | WG |  |  |  |  | PASS
b. | Obtain status and data reports from each set of equipment. | 21.4.2 | All voting systems must meet the 2002 Voting System Standards. | Y | Dominion Voting Systems D-Suite 5.13 - TR v. 01-02-DVS-044-01.00 | WG |  |  |  |  | PASS
c. | Verify the correct installation and interface of all system equipment. | 21.4.2 | All voting systems must meet the 2002 Voting System Standards. | Y | Dominion Voting Systems D-Suite 5.13 - TR v. 01-02-DVS-044-01.00 | WG |  |  |  |  | PASS
d. | Verify that hardware and software function correctly. | 21.4.2 | All voting systems must meet the 2002 Voting System Standards. | Y | Dominion Voting Systems D-Suite 5.13 - TR v. 01-02-DVS-044-01.00 | WG |  |  |  |  | PASS
e. | Generate consolidated data reports at the polling place and higher jurisdictional levels. | 21.4.2 | All voting systems must meet the 2002 Voting System Standards. | Y | Dominion Voting Systems D-Suite 5.13 - TR v. 01-02-DVS-044-01.00 | WG |  |  |  |  | PASS
f. | Segregate test data from actual voting data, either procedurally or by hardware/software features. | 21.4.2 | All voting systems must meet the 2002 Voting System Standards. | Y | Dominion Voting Systems D-Suite 5.13 - TR v. 01-02-DVS-044-01.00 | WG |  |  |  |  | PASS
Resident test software, external devices, and special purpose test software connected to or installed in voting devices to simulate operator and voter functions may be used for these tests provided that the following standards are met:
a. | These elements shall be capable of being tested separately, and shall be proven to be reliable verification tools prior to their use. | 21.4.2 | All voting systems must meet the 2002 Voting System Standards. | Y | Dominion Voting Systems D-Suite 5.13 - TR v. 01-02-DVS-044-01.00 | WG |  |  |  |  | PASS
b | These elements shall be incapable of altering or introducing any residual effect on the intended operation of the voting device during any succeeding test and operational phase. | 21.4.2 | All voting systems must meet the 2002 Voting System Standards. | Y | Dominion Voting Systems D-Suite 5.13 - TR v. 01-02-DVS-044-01.00 | WG |  |  |  |  | PASS
V.1: 2.3.4.2 | Paper-Based Systems
Paper-based systems shall:
a. | Support conversion testing that uses all potential ballot positions as active positions. | 21.4.2 | All voting systems must meet the 2002 Voting System Standards. | Y | Dominion Voting Systems D-Suite 5.13 - TR v. 01-02-DVS-044-01.00 | WG |  |  |  |  | PASS
b. | Support conversion testing of ballots with active position density for systems without pre-designated ballot positions. | 21.4.2 | All voting systems must meet the 2002 Voting System Standards. | Y | Dominion Voting Systems D-Suite 5.13 - TR v. 01-02-DVS-044-01.00 | WG |  |  |  |  | PASS
V.1: 2.3.5 | Verification at Polling Place
All systems shall provide a formal record of the following, in any media, upon verification of the authenticity of the command source:
a. | The election's identification data. | 21.4.2 | All voting systems must meet the 2002 Voting System Standards. | Y | Dominion Voting Systems D-Suite 5.13 - TR v. 01-02-DVS-044-01.00 | WG |  |  |  |  | PASS
b. | The identification of all equipment units. | 21.4.2 | All voting systems must meet the 2002 Voting System Standards. | Y | Dominion Voting Systems D-Suite 5.13 - TR v. 01-02-DVS-044-01.00 | WG |  |  |  |  | PASS
c. | The identification of the polling place. | 21.4.2 | All voting systems must meet the 2002 Voting System Standards. | Y | Dominion Voting Systems D-Suite 5.13 - TR v. 01-02-DVS-044-01.00 | WG |  |  |  |  | PASS
d. | The identification of all ballot formats. | 21.4.2 | All voting systems must meet the 2002 Voting System Standards. | Y | Dominion Voting Systems D-Suite 5.13 - TR v. 01-02-DVS-044-01.00 | WG |  |  |  |  | PASS
e. | The contents of each active candidate register by office and of each active measure register at all storage locations (showing that they contain only zeros). | 21.4.2 | All voting systems must meet the 2002 Voting System Standards. | Y | UG_ICX_UserGuide_5.13-CO.pdf (Sections 4.1.2 Opening the Poll, 4.4 Election day voting) 2.03_EMS_FunctionalityDescription_5.13_CO.pdf (Section 3.5.4 Results Reporting) 2.03_ICC_FunctionalityDescription_5.13_CO.pdf (Section 9.3.2 Zero Report) 2.03_ICX_SystemFunctionalityDescription_5.13_CO.pdf (Section 3.1 Verification at the Polling Place) 2.08_ICC_SystemOperationProcedures_5.13_CO.pdf (Section 3.4.3.2 Zero Report) | WG
f. | A list of all ballot fields that can be used to invoke special voting options. | 21.4.2 | All voting systems must meet the 2002 Voting System Standards. | Y | Dominion Voting Systems D-Suite 5.13 - TR v. 01-02-DVS-044-01.00 | WG |  |  |  |  | PASS
g. | Other information needed to confirm the readiness of the equipment, and to accommodate administrative reporting requirements. | 21.4.2 | All voting systems must meet the 2002 Voting System Standards. | Y | Dominion Voting Systems D-Suite 5.13 - TR v. 01-02-DVS-044-01.00 | WG |  |  |  |  | PASS
All voting systems shall provide the capability to test each device prior to opening to verify that each is operating correctly. At a minimum, the tests shall include:
a. | Confirmation that there are no hardware or software failures. | 21.4.2 | All voting systems must meet the 2002 Voting System Standards. | Y | Dominion Voting Systems D-Suite 5.13 - TR v. 01-02-DVS-044-01.00 | WG |  |  |  |  | PASS
b. | Confirm that the device is ready to be activated for accepting votes. | 21.4.2 | All voting systems must meet the 2002 Voting System Standards. | Y | Dominion Voting Systems D-Suite 5.13 - TR v. 01-02-DVS-044-01.00 | WG |  |  |  |  | PASS
| If a precinct count system includes equipment for the consolidation of polling place data at one or more central counting places, it shall have means to verify the correct extraction of voting data from transportable memory devices, or to verify the transmission of secure data over secure communication links. | 21.4.2 | All voting systems must meet the 2002 Voting System Standards. | I |  | WG | A precinct-count system is not a part of this certification
V.1: 2.3.6 | Verification at Central Location
Upon verification of the authenticity of the command source, any system used in a central count environment shall provide a printed record of the following:
a. | The election's identification data. | 21.4.2 | All voting systems must meet the 2002 Voting System Standards. | Y | Dominion Voting Systems D-Suite 5.13 - TR v. 01-02-DVS-044-01.00 | WG |  |  |  |  | PASS
b. | The contents of each active candidate register by office and of each active measure register at all storage locations (showing that they contain only zeros). | 21.4.2 | All voting systems must meet the 2002 Voting System Standards. | Y | Dominion Voting Systems D-Suite 5.13 - TR v. 01-02-DVS-044-01.00 | WG |  |  |  |  | PASS
c. | Other information needed to confirm the readiness of the equipment, and to accommodate administrative reporting requirements. | 21.4.2 | All voting systems must meet the 2002 Voting System Standards. | Y | Dominion Voting Systems D-Suite 5.13 - TR v. 01-02-DVS-044-01.00 | WG |  |  |  |  | PASS
V.1: 2.4 | Voting Functions
V.1: 2.4.1. | Opening the Polls
V.1: 2.4.1.1 | Opening the Polling Place (Precinct Count Systems)
To allow voting devices to be activated for voting, the system shall provide:
a. | An internal test or diagnostic capability to verify that all of the polling place tests specified in 2.3.5 (2002) / 2.2.5 (2005) have been successfully completed. | 21.4.2 | All voting systems must meet the 2002 Voting System Standards. | I |  | WG | A precinct-count system is not a part of this certification
b. | Automatic disabling any device that has not been tested until it has been tested. | 21.4.2 | All voting systems must meet the 2002 Voting System Standards. | I |  | WG | A precinct-count system is not a part of this certification
V.1: 2.4.1.2 | Paper-Based System Standards
V.1: 2.4.1.2.1 | All Paper-Based Systems
All paper-based systems shall include:
a. | A means of verifying that ballot punching or marking devices are properly prepared and ready to use. | 21.4.2 | All voting systems must meet the 2002 Voting System Standards. | Y | UG_ICX_UserGuide_5.13-CO.pdf (Entire Document) All related ICX documentation | WG | The manual stands as a way to verify on its own, in addition to LAT and troubleshooting that can be performed.
b. | A voting booth or similar facility, in which the voter may punch or mark the ballot in privacy. | 21.4.2 | All voting systems must meet the 2002 Voting System Standards. | Y | 2.08_ICX_SystemOperationsProcedures_5.13_CO.pdf (Section 2.1.2 Voting Booth Set Up) | WG
c. | Secure receptacles for holding voted ballots. | 21.4.2 | All voting systems must meet the 2002 Voting System Standards. | I |  | WG | This item is external to the voting system under certification
V.1: 2.4.1.2.2 | Precinct Count Paper-Based Systems
In addition to the above requirements, all paper-based precinct count equipment shall include a means of:
a. | Activating the ballot counting device. | 21.4.2 | All voting systems must meet the 2002 Voting System Standards. | I |  | WG | A precinct-count system is not a part of this certification
b. | Verifying correct activation and proper function. | 21.4.2 | All voting systems must meet the 2002 Voting System Standards. | I |  | WG | A precinct-count system is not a part of this certification
c. | Identifying device failures and corrective action needed. | 21.4.2 | All voting systems must meet the 2002 Voting System Standards. | I |  | WG | A precinct-count system is not a part of this certification
V.1: 2.4.1.3 | DRE System Standards.
All DRE systems shall include:
a. | A security seal, a password, or a data code recognition capability to prevent the inadvertent or unauthorized actuation of the poll-opening function. | 21.4.2 | All voting systems must meet the 2002 Voting System Standards. | I |  | WG | No DRE Components
b. | A means of enforcing the execution of steps in the proper sequence if more than one step is required. | 21.4.2 | All voting systems must meet the 2002 Voting System Standards. | I |  | WG | No DRE Components
c. | A means of verifying the system has been activated correctly. | 21.4.2 | All voting systems must meet the 2002 Voting System Standards. | I |  | WG | No DRE Components
d. | A means of identifying system failure and any corrective action needed. | 21.4.2 | All voting systems must meet the 2002 Voting System Standards. | I |  | WG | No DRE Components
V.1: 2.4.2 | Activating the Ballot (DRE Systems)
All DRE systems shall:
a. | Enable election officials to control the content of the ballot presented to the voter, either printed form or electronic display, such that each voter is permitted to record votes only in contests in which that voter is authorized to vote. | 21.4.2 | All voting systems must meet the 2002 Voting System Standards. | I |  | WG | No DRE Components
b. | Allow each eligible voter is allowed to cast a ballot. | 21.4.2 | All voting systems must meet the 2002 Voting System Standards. | I |  | WG | No DRE Components
c. | Prevent a voter from voting on a ballot to which (s)he is not entitled. | 21.4.2 | All voting systems must meet the 2002 Voting System Standards. | I |  | WG | No DRE Components
d. | Prevent a voter from casting more than one ballot in the same election. | 21.4.2 | All voting systems must meet the 2002 Voting System Standards. | I |  | WG | No DRE Components
e. | Activate the casting of a ballot in a general election. | 21.4.2 | All voting systems must meet the 2002 Voting System Standards. | I |  | WG | No DRE Components
f. | Enable the selection of the ballot that is appropriate to the party affiliation declared by the voter in a primary election. | 21.4.2 | All voting systems must meet the 2002 Voting System Standards. | I |  | WG | No DRE Components
g. | Activate all parts of the ballot upon which the voter is entitled to vote. | 21.4.2 | All voting systems must meet the 2002 Voting System Standards. | I |  | WG | No DRE Components
h. | Disable all parts of the ballot upon which the voter is not entitled to vote. | 21.4.2 | All voting systems must meet the 2002 Voting System Standards. | I |  | WG | No DRE Components
V.1: 2.4.3 | Casting a Ballot
V.1: 2.4.3.1 | Casting Ballot Common Standards
All systems shall:
a. | Provide text that is at least 3 millimeters high and provide the capability to adjust or magnify the text to an apparent size of 6.3 millimeters. | 21.4.2 | All voting systems must meet the 2002 Voting System Standards. | Y | Dominion Voting Systems D-Suite 5.13 - TR v. 01-02-DVS-044-01.00 | WG |  |  |  |  | PASS
b. | Protect the secrecy of the vote such that the system cannot reveal any information about how a particular voter voted, except as otherwise required by individual state law. | 21.4.2 | All voting systems must meet the 2002 Voting System Standards. | Y | Dominion Voting Systems D-Suite 5.13 - TR v. 01-02-DVS-044-01.00 | WG |  |  |  |  | PASS
c. | Record selection and non-selection (undervote) of individual vote choices for each contest and ballot measure. | 21.4.2 | All voting systems must meet the 2002 Voting System Standards. | Y | Dominion Voting Systems D-Suite 5.13 - TR v. 01-02-DVS-044-01.00 | WG |  |  |  |  | PASS
d. | Record the voter’s selection of candidates whose names do not appear on the ballot, if permitted under State law, and record as many write-in votes as the number of candidates the voter is allowed to select. | 21.4.2 | All voting systems must meet the 2002 Voting System Standards. | Y | Dominion Voting Systems D-Suite 5.13 - TR v. 01-02-DVS-044-01.00 | WG |  |  |  |  | PASS
e. | In the event of a failure of the main power supply external to the voting system, provide the capability for any voter who is voting at the time to complete casting a ballot, allow for the graceful shutdown of the voting system without loss or degradation of the voting and audit data, and allow voters to resume voting once the voting system has reverted to back-up power. | 21.4.2 | All voting systems must meet the 2002 Voting System Standards. | Y | Dominion Voting Systems D-Suite 5.13 - TR v. 01-02-DVS-044-01.00 | WG |  |  |  |  | PASS
f. | Provide the capability for voters to continue casting ballots in the event of a failure of a telecommunications connection within the polling place or between the polling place and any other location. | 21.4.2 | All voting systems must meet the 2002 Voting System Standards. | I |  | WG | No telecommunication components
V.1: 2.4.3.2 | Paper Based System Standards
V.1: 2.4.3.2.1 | All Paper-Based Systems
All paper-based systems shall:
a. | Allow the voter to easily identify the voting field that is associated with each candidate or ballot measure response. | 21.4.2 | All voting systems must meet the 2002 Voting System Standards. | Y | Dominion Voting Systems D-Suite 5.13 - TR v. 01-02-DVS-044-01.00 | WG |  |  |  |  | PASS
b. | Allow the voter to punch or mark the ballot to register a vote. | 21.4.2 | All voting systems must meet the 2002 Voting System Standards. | Y | Dominion Voting Systems D-Suite 5.13 - TR v. 01-02-DVS-044-01.00 | WG |  |  |  |  | PASS
c. | Allow either the voter or the appropriate election official to place the voted ballot into the ballot counting device (precinct count systems) or a secure receptacle (central count systems). | 21.4.2 | All voting systems must meet the 2002 Voting System Standards. | Y | Dominion Voting Systems D-Suite 5.13 - TR v. 01-02-DVS-044-01.00 | WG |  |  |  |  | PASS
d. | Protect of the secrecy of the vote throughout the process. | 21.4.2 | All voting systems must meet the 2002 Voting System Standards. | Y | Dominion Voting Systems D-Suite 5.13 - TR v. 01-02-DVS-044-01.00 | WG |  |  |  |  | PASS
V.1: 2.4.3.2.2 | Precinct Count Paper-Based Systems
In addition to the above requirements, all paper-based precinct count systems shall:
a. | Provide feedback to the voter identifies specific contests or ballot issues for which an overvote or undervote is detected. | 21.4.2 | All voting systems must meet the 2002 Voting System Standards. | I |  | WG | A precinct-count system is not a part of this certification
b. | Allow the voter, at the voter’s choice, to vote a new ballot or submit the ballot ‘as is’ without correction. | 21.4.2 | All voting systems must meet the 2002 Voting System Standards. | I |  | WG | A precinct-count system is not a part of this certification
c. | Allow an authorized election official to turn off the capabilities defined in the two immediately prior provisions. | 21.4.2 | All voting systems must meet the 2002 Voting System Standards. | I |  | WG | A precinct-count system is not a part of this certification
V.1: 2.4.3.3 | DRE Systems Standards
In addition to the above requirements, DRE systems shall:
a. | Prohibit the voter from accessing or viewing any information on the display screen that has not been authorized by election officials and preprogrammed into the voting system (i.e., no potential for display of external information or linking to other information sources). | 21.4.2 | All voting systems must meet the 2002 Voting System Standards. | I |  | WG | No DRE Components
b. | Enable the voter to easily identify the selection button or switch, or the active area of the ballot display that is associated with each candidate or ballot measure response. | 21.4.2 | All voting systems must meet the 2002 Voting System Standards. | I |  | WG | No DRE Components
c. | Allow the voter to select his or her preferences on the ballot in any legal number and combination. | 21.4.2 | All voting systems must meet the 2002 Voting System Standards. | I |  | WG | No DRE Components
d. | Indicate that a selection has been made or canceled. | 21.4.2 | All voting systems must meet the 2002 Voting System Standards. | I |  | WG | No DRE Components
e. | Indicate to the voter when no selection, or an insufficient number of selections, has been made in a contest. | 21.4.2 | All voting systems must meet the 2002 Voting System Standards. | I |  | WG | No DRE Components
f. | Prevent the voter from overvoting. | 21.4.2 | All voting systems must meet the 2002 Voting System Standards. | I |  | WG | No DRE Components
g. | Notify the voter when the selection of candidates and measures is completed. | 21.4.2 | All voting systems must meet the 2002 Voting System Standards. | I |  | WG | No DRE Components
h. | Allow the voter, before the ballot is cast, to review his or her choices and, if the voter desires, to delete or change his or her choices before the ballot is cast. | 21.4.2 | All voting systems must meet the 2002 Voting System Standards. | I |  | WG | No DRE Components
i. | For electronic image displays, prompt the voter to confirm the voter's choices before casting his or her ballot, signifying to the voter that casting the ballot is irrevocable and directing the voter to confirm the voter’s intention to cast the ballot. | 21.4.2 | All voting systems must meet the 2002 Voting System Standards. | I |  | WG | No DRE Components
j. | Notify the voter after the vote has been stored successfully that the ballot has been cast. | 21.4.2 | All voting systems must meet the 2002 Voting System Standards. | I |  | WG | No DRE Components
k. | Notify the voter that the ballot has not been cast successfully if it is not stored successfully, including storage of the ballot image, and provide clear instruction as to the steps the voter should take to cast his or her ballot should this event occur. | 21.4.2 | All voting systems must meet the 2002 Voting System Standards. | I |  | WG | No DRE Components
l. | Provide sufficient computational performance to provide responses back to each voter entry in no more than three seconds. | 21.4.2 | All voting systems must meet the 2002 Voting System Standards. | I |  | WG | No DRE Components
m. | Ensure that the votes stored accurately represent the actual votes cast. | 21.4.2 | All voting systems must meet the 2002 Voting System Standards. | I |  | WG | No DRE Components
n. | Prevent modification of the voter’s vote after the ballot is cast. | 21.4.2 | All voting systems must meet the 2002 Voting System Standards. | I |  | WG | No DRE Components
o. | Provide a capability to retrieve ballot images in a form readable by humans (in accordance with the requirements of [2002: Section 2.2.2.2 and 2.2.4.2] [2005: Subsections 2.1.2 (f) and 2.1.4 (k) and (l)). | 21.4.2 | All voting systems must meet the 2002 Voting System Standards. | I |  | WG | No DRE Components
p. | Increment the proper ballot position registers or counters. | 21.4.2 | All voting systems must meet the 2002 Voting System Standards. | I |  | WG | No DRE Components
q. | Protect the secrecy of the vote throughout the voting process. | 21.4.2 | All voting systems must meet the 2002 Voting System Standards. | I |  | WG | No DRE Components
r. | Prohibit access to voted ballots until after the close of polls. | 21.4.2 | All voting systems must meet the 2002 Voting System Standards. | I |  | WG | No DRE Components
s. | Provide the ability for election officials to submit test ballots for use in verifying the end-to-end integrity of the system. | 21.4.2 | All voting systems must meet the 2002 Voting System Standards. | I |  | WG | No DRE Components
t. | Isolate test ballots such that they are accounted for accurately in vote counts and are not reflect in official vote counts for specific candidates or measures. | 21.4.2 | All voting systems must meet the 2002 Voting System Standards. | I |  | WG | No DRE Components
V.1: 2.5 | Post-Voting Functions
V.1: 2.5.1 | Closing the Polling Place (Precinct Count)
The voting system shall provide the means for:
a. | Preventing the further casting of ballots once the polling place has closed. | 21.4.2 | All voting systems must meet the 2002 Voting System Standards. | I |  | WG | A precinct-count system is not a part of this certification
b. | Providing an internal test that verifies that the prescribed closing procedure has been followed, and that the device status is normal. | 21.4.2 | All voting systems must meet the 2002 Voting System Standards. | I |  | WG | A precinct-count system is not a part of this certification
c. | Incorporating a visible indication of system status. | 21.4.2 | All voting systems must meet the 2002 Voting System Standards. | I |  | WG | A precinct-count system is not a part of this certification
d. | Producing a diagnostic test record that verifies the sequence of events, and indicates that the extraction of voting data has been activated. | 21.4.2 | All voting systems must meet the 2002 Voting System Standards. | I |  | WG | A precinct-count system is not a part of this certification
e. | Precluding the unauthorized reopening of the polls once the poll closing has been completed for that election. | 21.4.2 | All voting systems must meet the 2002 Voting System Standards. | I |  | WG | A precinct-count system is not a part of this certification
V.1: 2.5.2 | Consolidating Vote Data
| All systems provide a means to consolidate vote data from all polling places, and optionally from other sources such as absentee ballots, provisional ballots, and voted ballots requiring human review (e.g., write-in votes). | 21.4.2 | All voting systems must meet the 2002 Voting System Standards. | Y | Dominion Voting Systems D-Suite 5.13 - TR v. 01-02-DVS-044-01.00 | WG |  |  |  |  | PASS
V.1: 2.5.3 | Producing Reports
V.1: 2.5.3.1 | Standards
All systems shall be able to create reports summarizing the vote data on multiple levels. All systems shall provide capabilities to:
a. | Support geographic reporting, which requires the reporting of all results for each contest at the precinct level and additional jurisdictional levels. | 21.4.2 | All voting systems must meet the 2002 Voting System Standards. | Y | Dominion Voting Systems D-Suite 5.13 - TR v. 01-02-DVS-044-01.00 | WG |  |  |  |  | PASS
b. | Produce a printed report of the number of ballots counted by each tabulator. | 21.4.2 | All voting systems must meet the 2002 Voting System Standards. | Y | Dominion Voting Systems D-Suite 5.13 - TR v. 01-02-DVS-044-01.00 | WG |  |  |  |  | PASS
c. | Produce a printed report for each tabulator of the results of each contest that includes the votes cast for each selection, the count of undervotes, and the count of overvotes. | 21.4.2 | All voting systems must meet the 2002 Voting System Standards. | Y | Dominion Voting Systems D-Suite 5.13 - TR v. 01-02-DVS-044-01.00 | WG |  |  |  |  | PASS
d. | Produce a consolidated printed report of the results for each contest of all votes cast (including the count of ballots from other sources supported by the system as specified by the vendor) that includes the votes cast for each selection, the count of undervotes, and the count of overvotes. | 21.4.2 | All voting systems must meet the 2002 Voting System Standards. | Y | Dominion Voting Systems D-Suite 5.13 - TR v. 01-02-DVS-044-01.00 | WG |  |  |  |  | PASS
e. | Be capable of producing a consolidated printed report of the combination of overvotes for any contest that is selected by an authorized official (e.g.; the number of overvotes in a given contest combining candidate A and candidate B, combining candidate A and candidate C, etc.). | 21.4.2 | All voting systems must meet the 2002 Voting System Standards. | Y | Dominion Voting Systems D-Suite 5.13 - TR v. 01-02-DVS-044-01.00 | WG |  |  |  |  | PASS
f. | Produce all system audit information required in Section 4.5 in the form of printed reports, or in electronic memory for printing centrally. | 21.4.2 | All voting systems must meet the 2002 Voting System Standards. | Y | Dominion Voting Systems D-Suite 5.13 - TR v. 01-02-DVS-044-01.00 | WG |  |  |  |  | PASS
g. | Prevent data from being altered or destroyed by report generation, or by the transmission of results over telecommunications lines. | 21.4.2 | All voting systems must meet the 2002 Voting System Standards. | Y | Dominion Voting Systems D-Suite 5.13 - TR v. 01-02-DVS-044-01.00 | WG | No Telecomunication in this system |  |  |  | PASS
V.1: 2.5.3.2 | Precinct Count Systems
All systems shall be able to create reports summarizing the vote data on multiple levels. In addition to the common reporting requirements, all precinct count voting systems shall:
a. | Prevent the printing of reports and the unauthorized extraction of data prior to the official close of the polling place. | 21.4.2 | All voting systems must meet the 2002 Voting System Standards. | I |  | WG | A precinct-count system is not a part of this certification
b. | Provide a means to extract information from a transportable programmable memory device or data storage medium for vote consolidation. | 21.4.2 | All voting systems must meet the 2002 Voting System Standards. | I |  | WG | A precinct-count system is not a part of this certification
c. | Consolidate the data contained in each unit into a single report for the polling place when more than one voting machine or precinct tabulator is used. | 21.4.2 | All voting systems must meet the 2002 Voting System Standards. | I |  | WG | A precinct-count system is not a part of this certification
d. | Prevent data in transportable memory from being altered or destroyed by report generation, or by the transmission of results over telecommunications lines. | 21.4.2 | All voting systems must meet the 2002 Voting System Standards. | I |  | WG | A precinct-count system is not a part of this certification
V.1: 2.5.4 | Broadcasting Results
Some voting systems offer the capability to make unofficial results available to external organizations such as the news media, political party officials, and others. Although this capability is not required, systems that make unofficial results available shall:
a. | Provide only aggregated results, and not data from individual ballots. | 21.4.2 | All voting systems must meet the 2002 Voting System Standards. | Y | UG_RTR_UserGuide_5.13-CO.pdf (Section 2.4.3 Results Tally and Publishing) | WG
b. | Provide no access path from unofficial electronic reports or files to the storage devices for official data. | 21.4.2 | All voting systems must meet the 2002 Voting System Standards. | Y | 2.03_EMS_FunctionalityDescription_5.13-CO.pdf (Section 3.5.3 Results Publishing) UG_RTR_UserGuide_5.13-CO.pdf (Section 2.4.3 Results Tally and Publishing) | WG
c. | Clearly indicate on each report or file that the results it contains are unofficial. | 21.4.2 | All voting systems must meet the 2002 Voting System Standards. | Y | UG_RTR_UserGuide_5.13-CO.pdf (Section 2.4.3 Results Tally and Publishing) 2.03_EMS_FunctionalityDescription_5.13-CO.pdf (Section 3.5.3 Results Publishing) | WG
V.1: 2.6 | Maintenance, Transportation and Storage
All systems shall be designed and manufactured to facilitate preventive and corrective maintenance, conforming to the hardware standards described in [2002: Section 3] [2005: Subsection 4.1]. All vote casting and tally equipment designated for storage between elections shall:
a. | Function without degradation in capabilities after transit to and from the place of use, as demonstrated by meeting the performance standards described in [2002: Section 3] [2005: Subsection 4.1]. | 21.4.2 | All voting systems must meet the 2002 Voting System Standards. | Y | Dominion Voting Systems D-Suite 5.13 - TR v. 01-02-DVS-044-01.00 | WG |  |  |  |  | PASS
b. | Function without degradation in capabilities after storage between elections, as demonstrated by meeting the performance standards described in [2002: Section 3] [2005: Subsection 4.1]. | 21.4.2 | All voting systems must meet the 2002 Voting System Standards. | Y | Dominion Voting Systems D-Suite 5.13 - TR v. 01-02-DVS-044-01.00 | WG |  |  |  |  | PASS
Colorado Requirements for Non-Punch Card Electronic Voting Systems
|  | 1-5-611(1) | No non-punch card electronic voting system shall be purchased, leased, or used unless it fulfills the following requirements:
|  | 1-5-611(1)(a) | It provides for voting in secrecy. | I | 2.02_DS_SystemOverview_5.13_CO.pdf 2.03_ICX_SystemFunctionalityDescription_5.13_CO.pdf 2.08_ICX_SystemOperationProcedures_5.13-CO.pdf UG_ICX_UserGuide_5.13-CO.pdf SD_ICX_UsabilityTestReport_5.13_CO.pdf | WG | The voting system is covered by 1-5-615. Electronic and electromechanical voting systems
|  | 1-5-611(1)(b) | It permits each elector to write in the names of eligible candidates not appearing on the printed ballot, to vote for as many candidates for an office as there are vacancies for which the elector is entitled to vote, and to vote for or against any ballot issue upon which the elector is entitled to vote. | I | 2.03_ICX_SystemFunctionalityDescription_5.13_CO.pdf 2.08_ICX_SystemOperationProcedures_5.13-CO.pdf UG_ICX_UserGuide_5.13-CO.pdf | WG | The voting system is covered by 1-5-615. Electronic and electromechanical voting systems
|  | 1-5-611(1)(c) | It rejects any vote for an office or on a ballot issue if the number of votes exceeds the number the elector is entitled to cast. | I | 2.03_ICX_SystemFunctionalityDescription_5.13_CO.pdf 2.08_EMS_SystemOperationProcedures_5.13-CO.pdf 2.08_ICX_SystemOperationProcedures_5.13-CO.pdf UG_EED_UserGuide_5.13-CO.pdf UG_ICX_UserGuide_5.13-CO.pdf | WG | The voting system is covered by 1-5-615. Electronic and electromechanical voting systems
|  | 1-5-611(1)(d) | It permits each elector, other than at a primary election, to vote for the candidates of one or more parties and for unaffiliated candidates. | I | 2.03_ICX_SystemFunctionalityDescription_5.13_CO.pdf 2.08_EMS_SystemOperationProcedures_5.13-CO.pdf 2.08_ICX_SystemOperationProcedures_5.13-CO.pdf UG_EED_UserGuide_5.13-CO.pdf UG_ICVA_UserGuide_5.13-CO.pdf UG_ICX_UserGuide_5.13-CO.pdf | WG | The voting system is covered by 1-5-615. Electronic and electromechanical voting systems
|  | 1-5-611(1)(e) | It prevents the elector from voting for the same candidates more than once for the same office. | I | 2.03_ICX_SystemFunctionalityDescription_5.13_CO.pdf 2.08_EMS_SystemOperationProcedures_5.13-CO.pdf 2.08_ICX_SystemOperationProcedures_5.13-CO.pdf UG_EED_UserGuide_5.13-CO.pdf UG_ICX_UserGuide_5.13-CO.pdf | WG | The voting system is covered by 1-5-615. Electronic and electromechanical voting systems
|  | 1-5-611(1)(f) | If the system uses a voting device:
|  | 1-5-611(1)(f)(I) | It is suitably designed, of durable construction, and capable of being used safely, efficiently, and accurately in the conduct of elections and the tabulation of votes. | I | 2.02_DS_SystemOverview_5.13_CO.pdf 2.09_ADJ_SystemMaintenanceManual_5.13-CO.pdf 2.09_EMS_SystemMaintenanceManual_5.13-CO.pdf 2.09_ICX_SystemMaintenanceManual_5.13-CO.pdf | WG | The voting system is covered by 1-5-615. Electronic and electromechanical voting systems
|  | 1-5-611(1)(f)(II) | It permits the names of candidates and the text of issues to be printed on pages which are securely attached to the voting device, the pages to be securely locked in a metal frame or sealed to prevent tampering. | I | N/A | WG | The voting system is covered by 1-5-615. Electronic and electromechanical voting systems
|  | 1-5-611(1)(f)(III) | It contains a protective counter with a register which cannot be reset, which shall register the cumulative total number of movements of the operating mechanism. | I | 2.03_ICC_FunctionalityDescription_5.13_CO.pdf 2.03_ICX_SystemFunctionalityDescription_5.13_CO.pdf | WG | The voting system is covered by 1-5-615. Electronic and electromechanical voting systems
|  | 1-5-611(1)(f)(IV) | It is capable of providing printouts of vote totals by office and candidate or by ballot issue, including a numeric-only printout to be used for testing as provided in section 1-7-509. | I | UG_ICC_UserGuide_5.13-CO.pdf UG_RTR_UserGuide_5.13-CO.pdf | WG | The voting system is covered by 1-5-615. Electronic and electromechanical voting systems
Colorado Requirements for Electronic and Electromechanical Voting Systems
|  | 1-5-615(1) | The secretary of state shall not certify any electronic or electromechanical voting system unless such system:
|  | 1-5-615(1)(a) | Provides for voting in secrecy. | Y | Dominion Voting Systems D-Suite 5.13 - TR v. 01-02-DVS-044-01.00 | WG |  |  |  |  | PASS | ICX has voter privacy mode
|  | 1-5-615(1)(b) | Permits each elector to vote for all offices for which the elector is lawfully entitled to vote and no others, to vote for as many candidates for an office as the elector is entitled to vote for, and to vote for or against any ballot question or ballot issue on which the elector is entitled to vote. | Y | Dominion Voting Systems D-Suite 5.13 - TR v. 01-02-DVS-044-01.00 | WG |  |  |  |  | PASS
|  | 1-5-615(1)(c) | Permits each elector to verify his or her votes privately and independently before the ballot is cast | Y | Dominion Voting Systems D-Suite 5.13 - TR v. 01-02-DVS-044-01.00 | WG |  |  |  |  | PASS
|  | 1-5-615(1)(d) | Permits each elector privately and independently to change the ballot or correct any error before the ballot is cast, including by voting a replacement ballot if the elector is otherwise unable to change the ballot or correct an error | Y | Dominion Voting Systems D-Suite 5.13 - TR v. 01-02-DVS-044-01.00 | WG |  |  |  |  | PASS
|  | 1-5-615(1)(e) | If the elector overvotes:
|  | 1-5-615(1)(e)(I) | Notifies the elector before the ballot is cast that the elector has overvoted. | I |  | WG | The ICX does not allow for Overvoting of contests, therefore no notification of consequences of overvoting.
|  | 1-5-615(1)(e)(II) | Notifies the elector before the vote is cast that an overvote for any office, ballot question, or ballot issue will not be counted. | I |  | WG | The ICX does not allow for Overvoting of contests, therefore no notification of consequences of overvoting.
|  | 1-5-615(1)(e)(III) | Gives the elector the opportunity to correct the ballot before the ballot is cast. | I |  | WG | The ICX does not allow for Overvoting of contests, therefore no notification of consequences of overvoting.
|  | 1-5-615(1)(f) | Does not record a vote for any office, ballot question, or ballot issue that is overvoted on a ballot cast by an elector. | Y | Dominion Voting Systems D-Suite 5.13 - TR v. 01-02-DVS-044-01.00 | WG |  |  |  |  | PASS
|  | 1-5-615(1)(g) | For electronic and electromechanical voting systems using ballot cards, accepts an overvoted or undervoted ballot if the elector chooses to cast the ballot, but it does not record a vote for any office, ballot question, or ballot issue that has been overvoted. | Y | Dominion Voting Systems D-Suite 5.13 - TR v. 01-02-DVS-044-01.00 | WG |  |  |  |  | PASS
|  | 1-5-615(1)(h) | In a primary election, permits each elector to vote only for a candidate seeking nomination by the political party with which the elector is affiliated. | Y | Dominion Voting Systems D-Suite 5.13 - TR v. 01-02-DVS-044-01.00 | WG |  |  |  |  | PASS
|  | 1-5-615(1)(i) | In a presidential election, permits each elector to vote by a single operation for all presidential electors of a pair of candidates for president and vice president. | Y | Dominion Voting Systems D-Suite 5.13 - TR v. 01-02-DVS-044-01.00 | WG |  |  |  |  | PASS
|  | 1-5-615(1)(j) | Does not use a device for the piercing of ballots by the elector. | I |  | WG | This system does not support punchcards.
|  | 1-5-615(1)(k) | Provides a method for write-in voting. | Y | Dominion Voting Systems D-Suite 5.13 - TR v. 01-02-DVS-044-01.00 | WG |  |  |  |  | PASS
|  | 1-5-615(1)(l) | Counts votes correctly. | Y | Dominion Voting Systems D-Suite 5.13 - TR v. 01-02-DVS-044-01.00 | WG |  |  |  |  | PASS
|  | 1-5-615(1)(m) | Can tabulate the total number of votes for each candidate for each office and the total number of votes for and against each ballot question and ballot issue for the polling location. | Y | Dominion Voting Systems D-Suite 5.13 - TR v. 01-02-DVS-044-01.00 | WG |  |  |  |  | PASS
|  | 1-5-615(1)(n) | Can tabulate votes from ballots of different political parties at the same voter service and polling center in a primary election. | I |  | WG | The system does not tabulate votes at the voter service and polling center
|  | 1-5-615(1)(o) | Can automatically produce vote totals for the polling location in printed form. | I |  | WG | The system does not tabulate votes at the voter service and polling center
|  | 1-5-615(1)(p) | Saves and produces the records necessary to audit the operation of the electronic or electromechanical voting system, including a permanent paper record with a manual audit capacity. | I |  | WG | The system does not tabulate votes at the voter service and polling center
|  | 1-5-615(2) | The permanent paper record produced by the electronic or electromechanical voting system shall be available as an official record for any recount conducted for any election in which the system was used. | Y | Dominion Voting Systems D-Suite 5.13 - TR v. 01-02-DVS-044-01.00 | WG |  |  |  |  | PASS
Colorado Functional Requirements
|  | 21.4.5(b) | The voting system must provide for appropriately authorized users to:
|  | 21.4.5(b)(1) | Set up and prepare ballots for an election; | Y | Dominion Voting Systems D-Suite 5.13 - TR v. 01-02-DVS-044-01.00 | WG |  |  |  |  | PASS
|  | 21.4.5(b)(2) | Lock and unlock system to prevent or allow changes to ballot design; | Y | Dominion Voting Systems D-Suite 5.13 - TR v. 01-02-DVS-044-01.00 | WG |  |  |  |  | PASS
|  | 21.4.5(b)(3) | Conduct hardware diagnostic testing; | Y | Dominion Voting Systems D-Suite 5.13 - TR v. 01-02-DVS-044-01.00 | WG |  |  |  |  | PASS
|  | 21.4.5(b)(4) | Conduct logic and accuracy testing; | Y | Dominion Voting Systems D-Suite 5.13 - TR v. 01-02-DVS-044-01.00 | WG |  |  |  |  | PASS
|  | 21.4.5(b)(5) | Conduct an election and meet requirements as identified in this Rule 21 for procedures for voting, auditing information, inventory control where applicable, counting ballots, opening and closing polls, recounts, reporting and accumulating results; | Y | Dominion Voting Systems D-Suite 5.13 - TR v. 01-02-DVS-044-01.00 | WG |  |  |  |  | PASS
|  | 21.4.5(b)(6) | Conduct the post-election risk-limiting audit; and | Y | Dominion Voting Systems D-Suite 5.13 - TR v. 01-02-DVS-044-01.00 | WG |  |  |  |  | PASS
|  | 21.4.5(b)(7) | Preserve the system for future election use. | Y | Dominion Voting Systems D-Suite 5.13 - TR v. 01-02-DVS-044-01.00 | WG |  |  |  |  | PASS
|  | 21.4.5(c) | The voting system must integrate election day voting results with mail and provisional ballot results. | Y | Dominion Voting Systems D-Suite 5.13 - TR v. 01-02-DVS-044-01.00 | WG |  |  |  |  | PASS
|  | 21.4.5(d) | The election management system must provide authorized users with the capability to produce electronic files including election results in either ASCII (both comma-delimited and fixed-width) or web-based format. The software must provide authorized users with the ability to generate these files on an “ondemand” basis. After creating such files, the authorized users must have the capability to copy the files to CD-ROM or removable media. | Y | Dominion Voting Systems D-Suite 5.13 - TR v. 01-02-DVS-044-01.00 | WG |  |  |  |  | PASS
|  | 21.4.5(d)(1) | Exports necessary for the Secretary of State must conform to a format approved by the Secretary of State. The format must be compatible with a commercially available data management program such as a spreadsheet, database, or report generator. | Y | Dominion Voting Systems D-Suite 5.13 - TR v. 01-02-DVS-044-01.00 | WG |  |  |  |  | PASS
|  | 21.4.5(e) | The election management system must ensure that an election setup record may not be changed once ballots are printed and/or election media devices are downloaded without proper authorization and acknowledgement by the application administrative account. The application and database audit transaction logs must accurately reflect the name of the system operator making the changes and the date and time of the changes. The application and database audit transaction logs must support user’s ability to examine the “old” and “new” values of the changes. | Y | Dominion Voting Systems D-Suite 5.13 - TR v. 01-02-DVS-044-01.00 | WG |  |  |  |  | PASS
|  | 21.4.5(f) | All DRE or BMD voting devices must use technology providing visual or auditory ballot display and selection methods used by people with disabilities. | Y | Dominion Voting Systems D-Suite 5.13 - TR v. 01-02-DVS-044-01.00 | WG |  |  |  |  | PASS
|  | 21.4.5(g) | All electronic voting devices supplied by the voting system provider and used at voter service and polling centers must have the capability to continue all normal voting operations and provide continuous device availability during a 2-hour period of electrical outage without any loss of election data. | Y | Dominion Voting Systems D-Suite 5.13 - TR v. 01-02-DVS-044-01.00 | WG |  |  |  |  | PASS
Colorado Requirements for Abstract Reporting
|  | 1-8.5-110(2) | If twenty-five or more provisional ballots are cast and counted in a county, the designated election official shall report the results of voting by provisional ballot as a separate total. If fewer than twenty-five provisional ballots are cast and counted, the results of voting by provisional ballot shall be included in the results of regular voting. | I |  | WG | This item is a requirement of the clerk, not the voting system
|  | 10.6.1 | The official county abstract must include, by precinct or ballot style, where applicable:
|  | 10.6.1(a) | The total number of active registered electors on election day. | Y | Dominion Voting Systems D-Suite 5.13 - TR v. 01-02-DVS-044-01.00 | WG |  |  |  |  | PASS
|  | 10.6.1(b) | The total number of registered electors (active and inactive) on election day. | Y | Dominion Voting Systems D-Suite 5.13 - TR v. 01-02-DVS-044-01.00 | WG |  |  |  |  | PASS
|  | 10.6.1(c) | The statement of votes counted by race and ballot question or issue. | Y | Dominion Voting Systems D-Suite 5.13 - TR v. 01-02-DVS-044-01.00 | WG |  |  |  |  | PASS
|  | 10.6.1(d) | The total number of ballots cast in the election. | Y | Dominion Voting Systems D-Suite 5.13 - TR v. 01-02-DVS-044-01.00 | WG |  |  |  |  | PASS
|  | 10.6.2 | The state portion of the abstract must include:
|  | 10.6.2(a) | The summary of votes cast for each state race and each ballot question or issue. | Y | Dominion Voting Systems D-Suite 5.13 - TR v. 01-02-DVS-044-01.00 | WG |  |  |  |  | PASS
|  | 10.6.2(b) | The total number of ballots cast in the election. | Y | Dominion Voting Systems D-Suite 5.13 - TR v. 01-02-DVS-044-01.00 | WG |  |  |  |  | PASS
Colorado Requirements for Ballot-Level Cast Vote Records and Exports
|  | 21.4.12 | All voting systems certified by the Secretary of State for use in Colorado on or after January 1, 2016 must meet the following requirements for ballot-level cast vote records and exports on or before December 31, 2016:
|  | 21.4.12(a) | The voting system must capture a ballot-level cast vote record (CVR). | Y | Dominion Voting Systems D-Suite 5.13 - TR v. 01-02-DVS-044-01.00 | WG |  |  |  |  | PASS
|  | 21.4.12(b) | The voting system must be able to aggregate in a single file and export all CVRs in comma-separated value (CSV) text format. | Y | Dominion Voting Systems D-Suite 5.13 - TR v. 01-02-DVS-044-01.00 | WG |  |  |  |  | PASS
|  | 21.4.12(c) | The CVR export must contain the following fields, with values or data populated by the voting system: (1) CVR Number. A sequential number from one to the number of CVRs in the export file. This can be used as an alternate method to identify each CVR. (2) Batch ID. Identifies the batch in which the paper ballot corresponding to the CVR is located. (3) Ballot Position. Identifies the position of the paper ballot corresponding to the CVR within the batch. (4) Imprinted ID. If the scanner model supports imprinting a unique character string on the ballot during the scanning process, the voting system must populate this field with the unique character string. (5) Ballot Style. Indicates the ballot style or type of the paper ballot corresponding to the CVR. (6) Device or tabulator ID. Identifies the scanning device by device or tabulator ID. (7) Contest and Choice Names. Each contest and choice on any ballot in the election must have its own field so that voters’ choices in all contests can be easily and independently tabulated after the CVR export is imported into a spreadsheet application. (8) Number of Valid Choices. The number of valid choices (e.g., “Vote for 3”) for each contest. | Y | Dominion Voting Systems D-Suite 5.13 - TR v. 01-02-DVS-044-01.00 | WG |  |  |  |  | PASS
|  | 21.4.12(d) | The header or field names in the CVR export must unambiguously correspond to names of the contests and choices on the paper ballots. The use of choice ID and contest ID to identify each choice must be avoided because they require cross-referencing to other sources to determine the choice and contest names. | Y | Dominion Voting Systems D-Suite 5.13 - TR v. 01-02-DVS-044-01.00 | WG |  |  |  |  | PASS
|  | 21.4.12(e) | The contests and choices must be listed in the same order as they appear on the ballots. | Y | Dominion Voting Systems D-Suite 5.13 - TR v. 01-02-DVS-044-01.00 | WG |  |  |  |  | PASS
|  | 21.4.12(f) | A vote for a choice must be indicated by a “1”. No vote for a choice or an overvoted condition must be indicated by a “0”. Choices that are not applicable to the CVR must be left blank. | Y | Dominion Voting Systems D-Suite 5.13 - TR v. 01-02-DVS-044-01.00 | WG |  |  |  |  | PASS
Colorado Requirements for Election Night Reporting Data and Exports
|  | 21.4.13 | Election Night Reporting data and exports. All voting systems certified by the Secretary of State for use in Colorado after January 1, 2016 must meet the following requirements for Election Night Reporting data and exports:
|  | 21.4.13(a) | The voting system must be able to generate and export results data suitable for use in the Secretary of State’s Election Night Reporting (ENR) system, as specified in the remaining subsections of this Rule. | Y | Dominion Voting Systems D-Suite 5.13 - TR v. 01-02-DVS-044-01.00 | WG |  |  |  |  | PASS
|  | 21.4.13(b) | The ENR export file must be in a tabular format that uses comma-separated value (CSV) format, or a format based on a range of character positions within a line. | Y | Dominion Voting Systems D-Suite 5.13 - TR v. 01-02-DVS-044-01.00 | WG |  |  |  |  | PASS
|  | 21.4.13(c) | The ENR export file must contain a header line that defines all of the fields contained in the export file.
|  | 21.4.13(c)(1) | The header names need not exactly correspond to the field names specified subsection (d) of this Rule, but must unambiguously identify the content of each field. | Y | Dominion Voting Systems D-Suite 5.13 - TR v. 01-02-DVS-044-01.00 | WG |  |  |  |  | PASS
|  | 21.4.13(c)(2) | The order of the fields within the export file may deviate from the order specified in subsection (d) of this Rule. | Y | Dominion Voting Systems D-Suite 5.13 - TR v. 01-02-DVS-044-01.00 | WG |  |  |  |  | PASS
|  | 21.4.13(c)(3) | Additional fields contained in the ENR export file but not specified or addressed in subsection (d) of this Rule must not contain only alphanumeric characters. | Y | Dominion Voting Systems D-Suite 5.13 - TR v. 01-02-DVS-044-01.00 | WG |  |  |  |  | PASS
|  | 21.4.13(d) | The ENR export file must include the following items or fields:
|  | 21.4.13(d)(1) | Precinct Name. If the county defines the election to report results by precinct, an alphanumeric string consisting of a 10-digit precinct code. | Y | Dominion Voting Systems D-Suite 5.13 - TR v. 01-02-DVS-044-01.00 | WG |  |  |  |  | PASS
|  | 21.4.13(d)(2) | Ballot Style Name. If the county defines the election to report results by ballot style or district, a unique, alphanumeric string for each ballot style. | Y | Dominion Voting Systems D-Suite 5.13 - TR v. 01-02-DVS-044-01.00 | WG |  |  |  |  | PASS
|  | 21.4.13(d)(3) | Precinct ID. If the county defines the election to report results by precinct, a unique integer for each precinct or precinct split. | Y | Dominion Voting Systems D-Suite 5.13 - TR v. 01-02-DVS-044-01.00 | WG |  |  |  |  | PASS
|  | 21.4.13(d)(4) | Registered Voters. The number of registered voters eligible to vote each unique ballot style, or in each precinct or precinct split, as applicable. | Y | Dominion Voting Systems D-Suite 5.13 - TR v. 01-02-DVS-044-01.00 | WG |  |  |  |  | PASS
|  | 21.4.13(d)(5) | Ballots Counted. The number of ballots cast of each unique ballot style, or each precinct or precinct split, as applicable. | Y | Dominion Voting Systems D-Suite 5.13 - TR v. 01-02-DVS-044-01.00 | WG |  |  |  |  | PASS
|  | 21.4.13(d)(6) | Contest Name. The contest name as it appears on the ballots. If the contest name contains carriage return(s) for ballot formatting purposes, then the carriage return(s) must not appear in the export. | Y | Dominion Voting Systems D-Suite 5.13 - TR v. 01-02-DVS-044-01.00 | WG |  |  |  |  | PASS
|  | 21.4.13(d)(7) | Contest ID. A unique integer for each contest. | Y | Dominion Voting Systems D-Suite 5.13 - TR v. 01-02-DVS-044-01.00 | WG |  |  |  |  | PASS
|  | 21.4.13(d)(8) | Contest Sequence Number. A unique integer that defines the sequence of contests as they appear on the ballots. | Y | Dominion Voting Systems D-Suite 5.13 - TR v. 01-02-DVS-044-01.00 | WG |  |  |  |  | PASS
|  | 21.4.13(d)(9) | Votes Allowed. The maximum number of choices that a voter may select in each contest (e.g., “Vote for 2”). | Y | Dominion Voting Systems D-Suite 5.13 - TR v. 01-02-DVS-044-01.00 | WG |  |  |  |  | PASS
|  | 21.4.13(d)(10) | Choice Name. The choice name as it appears on the ballots. Party affiliation may not be included in the choice name. | Y | Dominion Voting Systems D-Suite 5.13 - TR v. 01-02-DVS-044-01.00 | WG |  |  |  |  | PASS
|  | 21.4.13(d)(11) | Choice ID. A unique integer for each choice within a contest. | Y | Dominion Voting Systems D-Suite 5.13 - TR v. 01-02-DVS-044-01.00 | WG |  |  |  |  | PASS
|  | 21.4.13(d)(12) | Party Code. An indicator of party affiliation for each choice, if applicable. | Y | Dominion Voting Systems D-Suite 5.13 - TR v. 01-02-DVS-044-01.00 | WG |  |  |  |  | PASS
|  | 21.4.13(d)(13) | Vote Count. The total number of votes cast for each choice. | Y | Dominion Voting Systems D-Suite 5.13 - TR v. 01-02-DVS-044-01.00 | WG |  |  |  |  | PASS
|  | 21.4.13(d)(14) | Reporting Flag. The reporting flag field must contain a value of “0”. | Y | Dominion Voting Systems D-Suite 5.13 - TR v. 01-02-DVS-044-01.00 | WG |  |  |  |  | PASS
|  | 21.4.13(d)(15) | Precinct Sequence Number. A unique integer that defines the sequence of precincts. | Y | Dominion Voting Systems D-Suite 5.13 - TR v. 01-02-DVS-044-01.00 | WG |  |  |  |  | PASS
|  | 21.4.13(d)(16) | Choice Sequence Number. A unique integer that defines the sequence of candidates as they appear on the ballot. | Y | Dominion Voting Systems D-Suite 5.13 - TR v. 01-02-DVS-044-01.00 | WG |  |  |  |  | PASS

## Hardware
VSS Requirement |  | Colorado Requirements |  | Review of Documentation and records of VSTL and Other State Testing and Analysis |  |  |  | Test Planning |  | Test Results
|  | Rules and Statutes | Requirement | Requirement Addressed? Y - N - I | Reference in Materials Reviewed | Reviewer Initials | Comments and reasons for Inapplicable | Test Plan Citation | Test Case Citation | Test Team Note Reference | Pass or Fail | Test Team Comments (Optional) | Vendor Comments (Optional)
2002 VSS | Requirement
V.1: 3 | Hardware Standards
V.1: 3.2 | Performance Requirements
The performance requirements include such attributes as ballot reading and handling requirements; system accuracy; memory stability; and the ability to withstand specified environmental conditions. These characteristics also encompass system-wide requirements for shelter, electrical supply, and compatibility with data networks. Performance requirements for voting systems represent the combined operational capability of both system hardware and software. Accuracy, as measured by data error rate, and operational failure are treated as distinct attributes in performance testing. All systems shall meet the performance requirements under operating conditions and after storage under non-operating conditions.
V.1: 3.2.1 | Accuracy Requirements
For a voting system, accuracy is defined as the ability of the system to capture, record, store, consolidate and report the specific selections and absence of selections, made by the voter for each ballot position without error. The error rate is defined using a convention that recognizes differences in how vote data is processed by different types of voting systems. Paper-based and DRE systems have different processing steps. Some differences also exist between precinct count and central count systems. Therefore, the acceptable error rate applies separately and distinctly to each of the following functions: For testing purposes, the acceptable error rate is defined using two parameters: the desired error rate to be achieved, and the maximum error rate that should be accepted by the test process. For each processing function indicated below, the system shall achieve a target error rate of no more than one in 10,000,000 ballot positions, with a maximum acceptable error rate in the test process of one in 500,000 ballot positions.
a. | For all paper-based systems:
a.1 | Scanning ballot positions on paper ballots to detect selections for individual candidates and contests; | 21.4.2 | All voting systems must meet the 2002 Voting System Standards. | Y | Dominion Voting Systems D-Suite 5.13 - TR v. 01-02-DVS-044-01.00 2.03 ICC Functionality Description, Section 8.2 | EM |  |  |  |  | PASS
a.2 | Conversion of selections detected on paper ballots into digital data | 21.4.2 | All voting systems must meet the 2002 Voting System Standards. | Y | Dominion Voting Systems D-Suite 5.13 - TR v. 01-02-DVS-044-01.00 2.03 ICC Functionality Description, Section 8.2 | EM |  |  |  |  | PASS
b. | For all DRE systems:
b.1 | Recording the voter selections of candidates and contests into voting data storage; and | 21.4.2 | All voting systems must meet the 2002 Voting System Standards. | I | N/A - ICX is deployed only in a BMD configuration | EM
b.2 | Independently from voting data storage, recording voter selections of candidates and contests into ballot image storage. | 21.4.2 | All voting systems must meet the 2002 Voting System Standards. | I | N/A - ICX is deployed only in a BMD configuration | EM
c. | For precinct-count systems (paper-based and DRE):
| Consolidation of vote selection data from multiple precinct-based systems to generate jurisdiction-wide vote counts, including storage and reporting of the consolidated vote data. | 21.4.2 | All voting systems must meet the 2002 Voting System Standards. | I | N/A - There is no precinct count system submitted for this certification | EM
d. | For central-count systems (paper-based and DRE):
| Consolidation of vote selection data from multiple counting devices to generate jurisdiction-wide vote counts, including storage and reporting of the consolidated vote data | 21.4.2 | All voting systems must meet the 2002 Voting System Standards. | Y | Dominion Voting Systems D-Suite 5.13 - TR v. 01-02-DVS-044-01.00 2.02 System Overview, Section 2.5 | EM |  |  |  |  | PASS
V.1: 3.2.2 | Environmental Requirements
These procedures will be applied to all devices for casting, scanning and counting ballots, except those that constitute COTS devices that have not been modified in any manner to support their use as part of a voting system and that have a documented record of performance under conditions defined in the Standards.
V.1: 3.2.2.1 | Shelter Requirements
| All precinct count systems shall be designed for storage and operation in any enclosed facility ordinarily used as a warehouse or polling place, with prominent instructions as to any special storage requirements. | 21.4.2 | All voting systems must meet the 2002 Voting System Standards. | I | N/A - There is no precinct count system submitted for this certification | EM
V.1: 3.2.2.2 | Space Requirements
| There is no restriction on space allowed for the installation of voting systems, except that the arrangement of these systems shall not impede performance of their duties by polling place officials, the orderly flow of voters through the polling place, or the ability for the voter to vote in private. | 21.4.2 | All voting systems must meet the 2002 Voting System Standards. | Y | 2.03 EMS Functionaityl Description 2.03 ICC Functionality Description 2.03 ICX Functionality Description 2.08 ADJ System Operations Procedures 2.08 EMS System Operations Procedures 2.08 ICC System Operations Procedures 2.08 ICX System Operations Procedures | EM
V.1: 3.2.2.3 | Furnishings and Fixtures
| Any furnishings or fixtures provided as a part of voting systems, and any components provided by the vendor that are not a part of the system but that are used to support its storage, transportation, or operation, shall comply with the design and safety requirements of Subsection 3.4.8. | 21.4.2 | All voting systems must meet the 2002 Voting System Standards. | Y | Dominion Voting Systems D-Suite 5.13 - TR v. 01-02-DVS-044-01.00 | EM |  |  |  |  | PASS
V.1: 3.2.2.4 | Electrical Supply
Components of voting systems that require an electrical supply shall meet the following standards:
a. | Precinct count systems operate with the electrical supply ordinarily found in polling places (120vac/60hz/1) | 21.4.2 | All voting systems must meet the 2002 Voting System Standards. | I | N/A - There is no precinct count system submitted for this certification | EM
b. | Central count systems operate with the electrical supply ordinarily found in central tabulation facilities or computer room facilities (120vac/60hz/1, 208vac/60hz/3, or 240vac/60hz/2); | 21.4.2 | All voting systems must meet the 2002 Voting System Standards. | Y | Dominion Voting Systems D-Suite 5.13 - TR v. 01-02-DVS-044-01.00 DR-G1130 User Manual, Pg. 1-2 DR-G2140 User Manual, Pg. 21 DR-M160II User Maual, Pg. 15 DR-X10C User Manual, Pg. 1-2 SCAMAX 8x1 (HiPro) User Manual, Pg. 133 | EM |  |  |  |  | PASS
c. | All systems shall also be capable of operating for a period of at least 2 hours on backup power, such that no voting data is lost or corrupted, nor normal operations interrupted. When backup power is exhausted the system shall retain the contents of all memories intact. | 21.4.2 | All voting systems must meet the 2002 Voting System Standards. | Y | Dominion Voting Systems D-Suite 5.13 - TR v. 01-02-DVS-044-01.00 | EM |  |  |  |  | PASS
V.1: 3.2.2.5 | Electrical Power Disturbance
Vote scanning and counting equipment for paper-based systems, and all DRE equipment, shall be able to withstand, without disruption of normal operation or loss of data:
a. | Surges of 30% dip @10 ms; | 21.4.2 | All voting systems must meet the 2002 Voting System Standards. | Y | DVS D-Suite 5.0 Test Report TR-01-01-DVS-2016.01.pdf (ProVV Test Report 01-01-DVS-2016.01) DVS D-Suite 5.0 Test Report Attachment A-2.pdf (TUV Test Report 7169000900-002) D-Suite 5.11-CO Final Test Report 02.pdf (ProVV Test Report 01-02-DVS-028-01.02 Attachment A - D-Suite 5.11-CO Final Report.pdf (NTS Test Report PR097523) COTS Regulatory Datasheets/Reports | EM
b. | Surges of 60% dip @100 ms & 1 sec | 21.4.2 | All voting systems must meet the 2002 Voting System Standards. | Y | DVS D-Suite 5.0 Test Report TR-01-01-DVS-2016.01.pdf (ProVV Test Report 01-01-DVS-2016.01) DVS D-Suite 5.0 Test Report Attachment A-2.pdf (TUV Test Report 7169000900-002) D-Suite 5.11-CO Final Test Report 02.pdf (ProVV Test Report 01-02-DVS-028-01.02 Attachment A - D-Suite 5.11-CO Final Report.pdf (NTS Test Report PR097523) COTS Regulatory Datasheets/Reports | EM
c. | Surges of >95% interrupt @5 sec; | 21.4.2 | All voting systems must meet the 2002 Voting System Standards. | Y | DVS D-Suite 5.0 Test Report TR-01-01-DVS-2016.01.pdf (ProVV Test Report 01-01-DVS-2016.01) DVS D-Suite 5.0 Test Report Attachment A-2.pdf (TUV Test Report 7169000900-002) D-Suite 5.11-CO Final Test Report 02.pdf (ProVV Test Report 01-02-DVS-028-01.02 Attachment A - D-Suite 5.11-CO Final Report.pdf (NTS Test Report PR097523) COTS Regulatory Datasheets/Reports | EM
d. | Surges of +15% line variations of nominal line voltage; and | 21.4.2 | All voting systems must meet the 2002 Voting System Standards. | Y | DVS D-Suite 5.0 Test Report TR-01-01-DVS-2016.01.pdf (ProVV Test Report 01-01-DVS-2016.01) DVS D-Suite 5.0 Test Report Attachment A-2.pdf (TUV Test Report 7169000900-002) D-Suite 5.11-CO Final Test Report 02.pdf (ProVV Test Report 01-02-DVS-028-01.02 Attachment A - D-Suite 5.11-CO Final Report.pdf (NTS Test Report PR097523) COTS Regulatory Datasheets/Reports | EM
e. | Electric power increases of 7.5% and reductions of 12.5% of nominal specified power supply for a period of up to four hours at each power level. | 21.4.2 | All voting systems must meet the 2002 Voting System Standards. | Y | DVS D-Suite 5.0 Test Report TR-01-01-DVS-2016.01.pdf (ProVV Test Report 01-01-DVS-2016.01) DVS D-Suite 5.0 Test Report Attachment A-2.pdf (TUV Test Report 7169000900-002) D-Suite 5.11-CO Final Test Report 02.pdf (ProVV Test Report 01-02-DVS-028-01.02 Attachment A - D-Suite 5.11-CO Final Report.pdf (NTS Test Report PR097523) COTS Regulatory Datasheets/Reports | EM
V.1: 3.2.2.6 | Electrical Fast Transient
Vote scanning and counting equipment for paper-based systems, and all DRE equipment, shall be able to withstand, without disruption of normal operation or loss of data, electrical fast transients of:
a. | +2 kV AC & DC external power lines; | 21.4.2 | All voting systems must meet the 2002 Voting System Standards. | Y | DVS D-Suite 5.0 Test Report TR-01-01-DVS-2016.01.pdf (ProVV Test Report 01-01-DVS-2016.01) DVS D-Suite 5.0 Test Report Attachment A-2.pdf (TUV Test Report 7169000900-002) D-Suite 5.11-CO Final Test Report 02.pdf (ProVV Test Report 01-02-DVS-028-01.02 Attachment A - D-Suite 5.11-CO Final Report.pdf (NTS Test Report PR097523) COTS Regulatory Datasheets/Reports | EM
b. | +1 kV all external wires >3m (data, no control); and | 21.4.2 | All voting systems must meet the 2002 Voting System Standards. | Y | DVS D-Suite 5.0 Test Report TR-01-01-DVS-2016.01.pdf (ProVV Test Report 01-01-DVS-2016.01) DVS D-Suite 5.0 Test Report Attachment A-2.pdf (TUV Test Report 7169000900-002) D-Suite 5.11-CO Final Test Report 02.pdf (ProVV Test Report 01-02-DVS-028-01.02 Attachment A - D-Suite 5.11-CO Final Report.pdf (NTS Test Report PR097523) COTS Regulatory Datasheets/Reports | EM
c. | +2 kV all external wires (any) control | 21.4.2 | All voting systems must meet the 2002 Voting System Standards. | Y | DVS D-Suite 5.0 Test Report TR-01-01-DVS-2016.01.pdf (ProVV Test Report 01-01-DVS-2016.01) DVS D-Suite 5.0 Test Report Attachment A-2.pdf (TUV Test Report 7169000900-002) D-Suite 5.11-CO Final Test Report 02.pdf (ProVV Test Report 01-02-DVS-028-01.02 Attachment A - D-Suite 5.11-CO Final Report.pdf (NTS Test Report PR097523) COTS Regulatory Datasheets/Reports | EM
V.1: 3.2.2.7 | Lighting Surge
Vote scanning and counting equipment for paper-based systems, and all DRE equipment, shall be able to withstand, without disruption of normal operation or loss of data, surges of:
a. | +2 kV AC line to line; | 21.4.2 | All voting systems must meet the 2002 Voting System Standards. | Y | DVS D-Suite 5.0 Test Report TR-01-01-DVS-2016.01.pdf (ProVV Test Report 01-01-DVS-2016.01) DVS D-Suite 5.0 Test Report Attachment A-2.pdf (TUV Test Report 7169000900-002) D-Suite 5.11-CO Final Test Report 02.pdf (ProVV Test Report 01-02-DVS-028-01.02 Attachment A - D-Suite 5.11-CO Final Report.pdf (NTS Test Report PR097523) COTS Regulatory Datasheets/Reports | EM
b. | +2 kV AC line to earth; | 21.4.2 | All voting systems must meet the 2002 Voting System Standards. | Y | DVS D-Suite 5.0 Test Report TR-01-01-DVS-2016.01.pdf (ProVV Test Report 01-01-DVS-2016.01) DVS D-Suite 5.0 Test Report Attachment A-2.pdf (TUV Test Report 7169000900-002) D-Suite 5.11-CO Final Test Report 02.pdf (ProVV Test Report 01-02-DVS-028-01.02 Attachment A - D-Suite 5.11-CO Final Report.pdf (NTS Test Report PR097523) COTS Regulatory Datasheets/Reports | EM
c. | +.5 kV DC line to line >10m; | 21.4.2 | All voting systems must meet the 2002 Voting System Standards. | Y | DVS D-Suite 5.0 Test Report TR-01-01-DVS-2016.01.pdf (ProVV Test Report 01-01-DVS-2016.01) DVS D-Suite 5.0 Test Report Attachment A-2.pdf (TUV Test Report 7169000900-002) D-Suite 5.11-CO Final Test Report 02.pdf (ProVV Test Report 01-02-DVS-028-01.02 Attachment A - D-Suite 5.11-CO Final Report.pdf (NTS Test Report PR097523) COTS Regulatory Datasheets/Reports | EM
d. | +.5 kV DC line to earth >10m; and | 21.4.2 | All voting systems must meet the 2002 Voting System Standards. | Y | DVS D-Suite 5.0 Test Report TR-01-01-DVS-2016.01.pdf (ProVV Test Report 01-01-DVS-2016.01) DVS D-Suite 5.0 Test Report Attachment A-2.pdf (TUV Test Report 7169000900-002) D-Suite 5.11-CO Final Test Report 02.pdf (ProVV Test Report 01-02-DVS-028-01.02 Attachment A - D-Suite 5.11-CO Final Report.pdf (NTS Test Report PR097523) COTS Regulatory Datasheets/Reports | EM
e. | +1 kV I/O sig/control >30m. | 21.4.2 | All voting systems must meet the 2002 Voting System Standards. | Y | DVS D-Suite 5.0 Test Report TR-01-01-DVS-2016.01.pdf (ProVV Test Report 01-01-DVS-2016.01) DVS D-Suite 5.0 Test Report Attachment A-2.pdf (TUV Test Report 7169000900-002) D-Suite 5.11-CO Final Test Report 02.pdf (ProVV Test Report 01-02-DVS-028-01.02 Attachment A - D-Suite 5.11-CO Final Report.pdf (NTS Test Report PR097523) COTS Regulatory Datasheets/Reports | EM
V.1: 3.2.2.8 | Electrostatic Disruption
| Vote scanning and counting equipment for paper-based systems, and all DRE equipment, shall be able to withstand ±15 kV air discharge and ±8 kV contact discharge without damage or loss of data. The equipment may reset or have momentary interruption so long as normal operation is resumed without human intervention or loss of data. Loss of data means votes that have been completed and confirmed to the voter. | 21.4.2 | All voting systems must meet the 2002 Voting System Standards. | Y | DVS D-Suite 5.0 Test Report TR-01-01-DVS-2016.01.pdf (ProVV Test Report 01-01-DVS-2016.01) DVS D-Suite 5.0 Test Report Attachment A-2.pdf (TUV Test Report 7169000900-002) D-Suite 5.11-CO Final Test Report 02.pdf (ProVV Test Report 01-02-DVS-028-01.02 Attachment A - D-Suite 5.11-CO Final Report.pdf (NTS Test Report PR097523) COTS Regulatory Datasheets/Reports | EM
V.1: 3.2.2.9 | Electromagnetic Radiation
| Vote scanning and counting equipment for paper-based systems, and all DRE equipment, complies with the Rules and Regulations of the Federal Communications Commission, Part 15, Class B requirements for both radiated and conducted emissions | 21.4.2 | All voting systems must meet the 2002 Voting System Standards. | Y | DVS D-Suite 5.0 Test Report TR-01-01-DVS-2016.01.pdf (ProVV Test Report 01-01-DVS-2016.01) DVS D-Suite 5.0 Test Report Attachment A-2.pdf (TUV Test Report 7169000900-002) D-Suite 5.11-CO Final Test Report 02.pdf (ProVV Test Report 01-02-DVS-028-01.02 Attachment A - D-Suite 5.11-CO Final Report.pdf (NTS Test Report PR097523) COTS Regulatory Datasheets/Reports | EM
V.1: 3.2.2.10 | Electromagnetic Susceptibility
| Vote scanning and counting equipment for paper-based systems, and all DRE equipment, shall be able to withstand an electromagnetic field of 10 V/m modulated by a 1 kHz 80% AM modulation over the frequency range of 80 MHz to 1000 MHz, without disruption of normal operation or loss of data. | 21.4.2 | All voting systems must meet the 2002 Voting System Standards. | Y | DVS D-Suite 5.0 Test Report TR-01-01-DVS-2016.01.pdf (ProVV Test Report 01-01-DVS-2016.01) DVS D-Suite 5.0 Test Report Attachment A-2.pdf (TUV Test Report 7169000900-002) D-Suite 5.11-CO Final Test Report 02.pdf (ProVV Test Report 01-02-DVS-028-01.02 Attachment A - D-Suite 5.11-CO Final Report.pdf (NTS Test Report PR097523) COTS Regulatory Datasheets/Reports | EM
V.1: 3.2.2.11 | Conducted RF Immunity
Vote scanning and counting equipment for paper-based systems, and all DRE equipment, shall withstand, without disruption of normal operation or loss of data, conducted RF energy of:
a. | 10V AC & DC power; and | 21.4.2 | All voting systems must meet the 2002 Voting System Standards. | Y | DVS D-Suite 5.0 Test Report TR-01-01-DVS-2016.01.pdf (ProVV Test Report 01-01-DVS-2016.01) DVS D-Suite 5.0 Test Report Attachment A-2.pdf (TUV Test Report 7169000900-002) D-Suite 5.11-CO Final Test Report 02.pdf (ProVV Test Report 01-02-DVS-028-01.02 Attachment A - D-Suite 5.11-CO Final Report.pdf (NTS Test Report PR097523) COTS Regulatory Datasheets/Reports | EM
b. | 10V, 20 sig/control >3m. | 21.4.2 | All voting systems must meet the 2002 Voting System Standards. | Y | DVS D-Suite 5.0 Test Report TR-01-01-DVS-2016.01.pdf (ProVV Test Report 01-01-DVS-2016.01) DVS D-Suite 5.0 Test Report Attachment A-2.pdf (TUV Test Report 7169000900-002) D-Suite 5.11-CO Final Test Report 02.pdf (ProVV Test Report 01-02-DVS-028-01.02 Attachment A - D-Suite 5.11-CO Final Report.pdf (NTS Test Report PR097523) COTS Regulatory Datasheets/Reports | EM
V.1: 3.2.2.12 | Magnetic Fields Immunity
| Vote scanning and counting equipment for paper-based systems, and all DRE equipment, shall be able to withstand, without disruption of normal operation or loss of data, AC magnetic fields of 30 A/m at 60 Hz. | 21.4.2 | All voting systems must meet the 2002 Voting System Standards. | Y | DVS D-Suite 5.0 Test Report TR-01-01-DVS-2016.01.pdf (ProVV Test Report 01-01-DVS-2016.01) DVS D-Suite 5.0 Test Report Attachment A-2.pdf (TUV Test Report 7169000900-002) D-Suite 5.11-CO Final Test Report 02.pdf (ProVV Test Report 01-02-DVS-028-01.02 Attachment A - D-Suite 5.11-CO Final Report.pdf (NTS Test Report PR097523) COTS Regulatory Datasheets/Reports | EM
V.1: 3.2.2.13 | Environmental Control – Operating Environment
| Equipment used for election management activities or vote counting (including both precinct and central count systems) shall be capable of operation in temperatures ranging from 50 to 95 degrees Fahrenheit. | 21.4.2 | All voting systems must meet the 2002 Voting System Standards. | Y | Avision AP3061: Dominion Voting Systems D-Suite 5.13 - TR v. 01-02-DVS-044-01.00 COTS Regulatory Datasheets/Reports "Dominion Voting Systems D-Suite 5.5-C Test Report-Rev. 02.pdf" (ProVV Test Report 01-01-DVS-38-01.02) for: - Canon DR-G2140 - CyberPower PR500LCD - CyberPower PR500LCD-VTVM | EM |  |  |  |  | Pass
V.1: 3.2.2.14 | Environmental Control – Transit and Storage
Equipment used for vote casting, or for counting votes in a precinct count system, shall meet specific minimum performance standards that simulate exposure to physical shock and vibration associated with handling and transportation by surface and air common carriers, and to temperature conditions associated with delivery and storage in an uncontrolled warehouse environment.
a. | High and low storage temperatures ranging from -4 to +140 degrees Fahrenheit, equivalent to MIL-STD-810D, Methods 501.2 and 502.2, Procedure I-Storage;. | 21.4.2 | All voting systems must meet the 2002 Voting System Standards. | Y | DVS D-Suite 5.0 Test Report TR-01-01-DVS-2016.01.pdf (ProVV Test Report 01-01-DVS-2016.01) DVS D-Suite 5.0 Test Report Attachment A-3.pdf (TUV Test Report PVV-5028.00) D-Suite 5.11-CO Final Test Report 02.pdf (ProVV Test Report 01-02-DVS-028-01.02 Attachment A - D-Suite 5.11-CO Final Report.pdf (NTS Test Report PR097523) COTS Regulatory Datasheets/Reports | EM
b. | Bench handling equivalent to the procedure of MIL-STD-810D, Method 516.3, Procedure VI. | 21.4.2 | All voting systems must meet the 2002 Voting System Standards. | Y | DVS D-Suite 5.0 Test Report TR-01-01-DVS-2016.01.pdf (ProVV Test Report 01-01-DVS-2016.01) DVS D-Suite 5.0 Test Report Attachment A-3.pdf (TUV Test Report PVV-5028.00) D-Suite 5.11-CO Final Test Report 02.pdf (ProVV Test Report 01-02-DVS-028-01.02 Attachment A - D-Suite 5.11-CO Final Report.pdf (NTS Test Report PR097523) COTS Regulatory Datasheets/Reports | EM
c. | Vibration equivalent to the procedure of MIL-STD-810D, Method 514.3, Category 1- Basic Transportation, Common Carrier. | 21.4.2 | All voting systems must meet the 2002 Voting System Standards. | Y | DVS D-Suite 5.0 Test Report TR-01-01-DVS-2016.01.pdf (ProVV Test Report 01-01-DVS-2016.01) DVS D-Suite 5.0 Test Report Attachment A-3.pdf (TUV Test Report PVV-5028.00) D-Suite 5.11-CO Final Test Report 02.pdf (ProVV Test Report 01-02-DVS-028-01.02 Attachment A - D-Suite 5.11-CO Final Report.pdf (NTS Test Report PR097523) COTS Regulatory Datasheets/Reports | EM
d. | Uncontrolled humidity equivalent to the procedure of MIL-STD-810D, Method 507.2, Procedure I-Natural Hot-Humid. | 21.4.2 | All voting systems must meet the 2002 Voting System Standards. | Y | DVS D-Suite 5.0 Test Report TR-01-01-DVS-2016.01.pdf (ProVV Test Report 01-01-DVS-2016.01) DVS D-Suite 5.0 Test Report Attachment A-3.pdf (TUV Test Report PVV-5028.00) D-Suite 5.11-CO Final Test Report 02.pdf (ProVV Test Report 01-02-DVS-028-01.02 Attachment A - D-Suite 5.11-CO Final Report.pdf (NTS Test Report PR097523) COTS Regulatory Datasheets/Reports | EM
V.1: 3.2.2.15 | Data Network Requirements
Voting systems may use a local or remote data network. If such a network is used, then all components of the network shall comply with the telecommunications requirements described in Section 5 of the Standards and the Security requirements described in Section 6.
V.1: 3.2.3 | Election Management System (EMS) Requirements
V.1: 3.2.3.1 | Recording Requirements
Voting systems shall accurately record all election management data entered by the user, including election officials or their designees. For recording accuracy, all systems shall:
a. | Record every entry made by the user; | 21.4.2 | All voting systems must meet the 2002 Voting System Standards. | Y | Dominion Voting Systems D-Suite 5.13 - TR v. 01-02-DVS-044-01.00 2.03 EMS Functional Description, Section 4.1.3 | EM |  |  |  |  | Pass
b. | Add permissible voter selections correctly to the memory components of the device; | 21.4.2 | All voting systems must meet the 2002 Voting System Standards. | Y | Dominion Voting Systems D-Suite 5.13 - TR v. 01-02-DVS-044-01.00 2.03 EMS Functionality Description, Section 3.5.1 | EM |  |  |  |  | Pass
c. | Verify correctness of detection of the user selections and the addition of the selections correctly to memory; | 21.4.2 | All voting systems must meet the 2002 Voting System Standards. | Y | Dominion Voting Systems D-Suite 5.13 - TR v. 01-02-DVS-044-01.00 | EM |  |  |  |  | Pass
d. | Add various forms of data entered directly by the election official, such as text, line art, logos, and images; | 21.4.2 | All voting systems must meet the 2002 Voting System Standards. | Y | Dominion Voting Systems D-Suite 5.13 - TR v. 01-02-DVS-044-01.00 2.03 EMS Functionality Description, Section 3.4.5 | EM |  |  |  |  | Pass
e. | Verify correctness of detection of data entered by the user and the addition of the selections to memory; | 21.4.2 | All voting systems must meet the 2002 Voting System Standards. | Y | Dominion Voting Systems D-Suite 5.13 - TR v. 01-02-DVS-044-01.00 | EM |  |  |  |  | Pass
f. | Preserve the integrity of election management data stored in memory against corruption by stray electromagnetic emissions, and internally generated spurious electrical signals; and | 21.4.2 | All voting systems must meet the 2002 Voting System Standards. | Y | Dominion Voting Systems D-Suite 5.13 - TR v. 01-02-DVS-044-01.00 2.03 EMS Functionality Description, Section 4.1.4 | EM |  |  |  |  | Pass
g. | Log corrected data errors by the system. | 21.4.2 | All voting systems must meet the 2002 Voting System Standards. | Y | Dominion Voting Systems D-Suite 5.13 - TR v. 01-02-DVS-044-01.00 2.03 EMS Functional Description, Section 4.1.3 | EM |  |  |  |  | Pass
V.1: 3.2.3.2 | Memory Stability
| Electronic system memory devices, used to retain election management data, shall have demonstrated error-free data retention for a period of 22 months. | 21.4.2 | All voting systems must meet the 2002 Voting System Standards. | Y | 2.03 EMS Functionality Description, Section 4.1.4 | EM
V.1: 3.2.4 | Vote Recording Requirements
V.1: 3.2.4.1 | Common Standards
All systems shall provide voting booths or enclosures for poll site use. Such booths or enclosures may be integral to the voting system or supplied as components of the voting system, and shall:
a. | Are integral or make provisions for installation of the voting device; | 21.4.2 | All voting systems must meet the 2002 Voting System Standards. | Y | ICX System Operation Procedures, Section 2.1.2 | EM
b. | Ensure structure stability against movement, or overturning during entry occupancy or exit by a voter; | 21.4.2 | All voting systems must meet the 2002 Voting System Standards. | Y | ICX System Operation Procedures, Section 2.1.3 | EM
c. | Provides voter privacy preventing observation of the ballot by any person other than the voter; and | 21.4.2 | All voting systems must meet the 2002 Voting System Standards. | Y | ICX System Operation Procedures, Section 2.1.4 | EM
d. | Capable of meeting the accessibility requirements of Section 2.2.7.1. | 21.4.2 | All voting systems must meet the 2002 Voting System Standards. | Y | ICX System Operation Procedures, Section 2.1.5 | EM
V.1: 3.2.4.2 | Paper Based Recording Standards
The paper-based recording requirements govern: ♦ Ballot cards or sheets, and pages or assemblies of pages containing ballot field identification data; ♦ Punching devices; ♦ Marking devices; ♦ Frames or fixtures to hold the ballot while it is being punched; ♦ Compartments or booths where voters record selections; and ♦ Secure containers for the collection of voted ballots.
V.1: 3.2.4.2.1 | Paper Ballot Standards
Paper ballots used by paper-based voting systems shall meet the following standards:
a. | Punches or marks that identify the unique ballot format, in accordance with Section 2.3.1.1.1.c., shall be outside the area in which votes are recorded, so as to minimize the likelihood that these punches or marks will be mistaken for vote responses and the likelihood that recorded votes will obliterate these punches or marks; | 21.4.2 | All voting systems must meet the 2002 Voting System Standards. | Y | 2.03 EMS Functional Description, pg. 23 | EM
b | If printed or punched alignment marks are used to locate the vote response fields on the ballot, these marks shall be outside the area in which votes are recorded, so as to minimize the likelihood that these marks will be mistaken for vote responses and the likelihood that recorded votes will obliterate these marks; and | 21.4.2 | All voting systems must meet the 2002 Voting System Standards. | Y | 2.03 EMS Functional Description, pg. 23 | EM
c. | The TDP shall specify the required paper stock, size, shape, opacity, color, watermarks, field layout, orientation, size and style of printing, size and location of punch or mark fields used for vote response fields and to identify unique ballot formats, placement of alignment marks, ink for printing, and folding and bleed-through limitations for preparation of ballots that are compatible with the system. | 21.4.2 | All voting systems must meet the 2002 Voting System Standards. | Y | Image Cast Printing Specification | EM
V.1: 3.2.4.2.2 | Punching Devices
Punching devices used by voting systems shall:
a. | Be suitable for the type of ballot card specified; | 21.4.2 | All voting systems must meet the 2002 Voting System Standards. | I | N/A - No punch devices are part of this system configuration. | EM
b | Facilitate the clear and accurate recording of each vote intended by the voter; | 21.4.2 | All voting systems must meet the 2002 Voting System Standards. | I | N/A - No punch devices are part of this system configuration. | EM
c. | Be designed to avoid excessive damage to vote recorder components; and | 21.4.2 | All voting systems must meet the 2002 Voting System Standards. | I | N/A - No punch devices are part of this system configuration. | EM
d. | Incorporate features to ensure that chad/debris is removed, without damage to other parts of the ballot card. | 21.4.2 | All voting systems must meet the 2002 Voting System Standards. | I | N/A - No punch devices are part of this system configuration. | EM
V.1: 3.2.4.2.3 | Marking Devices
The TDP shall specify marking devices (such as pens or pencils) that, if used to make the prescribed form of mark, produce readable marked ballots such that the system meets the performance requirements for accuracy specified previously. These specifications shall identify:
a. | Specific characteristics of marking devices that affect readability of marked ballots; | 21.4.2 | All voting systems must meet the 2002 Voting System Standards. | Y | 2.03 ICC Functionality Description, Section 8.6 | EM
b | Performance capabilities with regard to each characteristic; and | 21.4.2 | All voting systems must meet the 2002 Voting System Standards. | Y | 2.03 ICC Functionality Description, Section 8.6 | EM
c. | For marking devices manufactured by multiple external sources, a listing of sources and model numbers that are compatible with the system. | 21.4.2 | All voting systems must meet the 2002 Voting System Standards. | Y | 2.03 ICC Functionality Description, Section 8.6 | EM
V.1: 3.2.4.2.4 | Frames or Fixtures for Punchcard Ballots
The frame or fixture for punchcards shall:
a. | Hold the ballot card securely in its proper location and orientation for voting; | 21.4.2 | All voting systems must meet the 2002 Voting System Standards. | I | N/A - No punch devices are part of this system configuration. | EM
b | When contests not directly printed on the ballot card incorporate ballot label pages the identified offices and issues correspond and are aligned with the assigned voting fields; and | 21.4.2 | All voting systems must meet the 2002 Voting System Standards. | I | N/A - No punch devices are part of this system configuration. | EM
c. | Incorporate a template to preclude perforation of the card except in the specified voting fields; a mask to allow punches only in fields designated by the format of the ballot; and a backing plate for the capture and removal of chad. This requirement may be satisfied by equipment of a different design as long it achieves the same result as the Standards with regard to:
c.1 | Positioning the card; | 21.4.2 | All voting systems must meet the 2002 Voting System Standards. | I | N/A - No punch devices are part of this system configuration. | EM
c.2 | Association of ballot label information with corresponding punch fields; | 21.4.2 | All voting systems must meet the 2002 Voting System Standards. | I | N/A - No punch devices are part of this system configuration. | EM
c.3 | Enabling only those voting fields that correspond to the format of the ballot; and | 21.4.2 | All voting systems must meet the 2002 Voting System Standards. | I | N/A - No punch devices are part of this system configuration. | EM
c.4 | Punching the fields and the positive removal of chad. | 21.4.2 | All voting systems must meet the 2002 Voting System Standards. | I | N/A - No punch devices are part of this system configuration. | EM
V.1: 3.2.4.2.5 | Frames or Fixtures for Printed Ballots
A frame or fixture for printed ballot cards is optional. However, if such a device is provided, it shall:
a. | Be of any size and shape consistent with its intended use; | 21.4.2 | All voting systems must meet the 2002 Voting System Standards. | I | N/A - No frames or fixtures for the printed ballots is required for this system configuration. | EM
b | Position the card properly; | 21.4.2 | All voting systems must meet the 2002 Voting System Standards. | I | N/A - No frames or fixtures for the printed ballots is required for this system configuration. | EM
c | Hold the ballot card securely in its proper location and orientation for voting; and | 21.4.2 | All voting systems must meet the 2002 Voting System Standards. | I | N/A - No frames or fixtures for the printed ballots is required for this system configuration. | EM
d. | Comply with the design and construction requirements in Section 3.4. | 21.4.2 | All voting systems must meet the 2002 Voting System Standards. | I | N/A - No frames or fixtures for the printed ballots is required for this system configuration. | EM
V.1: 3.2.4.2.6 | Ballot Boxes and Ballot Transfer Boxes
Ballot boxes and ballot transfer boxes, which serve as secure containers for the storage and transportation of voted ballots, shall:
a. | Be of any size, shape, and weight commensurate with their intended use; | 21.4.2 | All voting systems must meet the 2002 Voting System Standards. | I | N/A - Ballot boxes are not certified as part of the voting system | EM
b | Incorporate locks or seals, and specifications in the system documentation; | 21.4.2 | All voting systems must meet the 2002 Voting System Standards. | I | N/A - Ballot boxes are not certified as part of the voting system | EM
c | Provide specific points where ballots are inserted, with all other points on the box constructed in a manner that prevents ballot insertion; and | 21.4.2 | All voting systems must meet the 2002 Voting System Standards. | I | N/A - Ballot boxes are not certified as part of the voting system | EM
d. | For precinct count systems, contain separate compartments for the segregation of unread ballots, ballots containing write-in votes, or any irregularities that may require special handling or processing. In lieu of compartments, the conversion processing may mark such ballots with an identifying spot or stripe to facilitate manual segregation. | 21.4.2 | All voting systems must meet the 2002 Voting System Standards. | I | N/A - Ballot boxes are not certified as part of the voting system | EM
V.1: 3.2.4.3 | DRE Systems Recording Requirements
V.1: 3.2.4.3.1 | Activity Indicator
DRE systems shall include an audible or visible activity indicator providing the status of each voting device. This indicator shall:
a. | Indicate whether the device has been activated for voting; and | 21.4.2 | All voting systems must meet the 2002 Voting System Standards. | I | N/A - DRE devices are not included in this system configuration | EM
b. | Indicate whether the device is in use. | 21.4.2 | All voting systems must meet the 2002 Voting System Standards. | I | N/A - DRE devices are not included in this system configuration | EM
V.1: 3.2.4.3.2 | DRE System Vote Recording
To ensure vote recording accuracy and integrity while protecting the anonymity of the voter, all DRE systems shall:
a. | Contain all mechanical, electromechanical, and electronic components; software; and controls required to detect and record the activation of selections made by the voter in the process of voting and casting a ballot; | 21.4.2 | All voting systems must meet the 2002 Voting System Standards. | I | N/A - DRE devices are not included in this system configuration | EM
b. | Incorporate redundant memories to detect and allow correction of errors caused by the failure of any of the individual memories; | 21.4.2 | All voting systems must meet the 2002 Voting System Standards. | I | N/A - DRE devices are not included in this system configuration | EM
c. | Provide at least two processes that record the voter’s selections that:
c.1) | To the extent possible, are isolated from each other; | 21.4.2 | All voting systems must meet the 2002 Voting System Standards. | I | N/A - DRE devices are not included in this system configuration | EM
c.2) | Designate one process and associated storage location as the main vote detection, interpretation, processing and reporting path; and | 21.4.2 | All voting systems must meet the 2002 Voting System Standards. | I | N/A - DRE devices are not included in this system configuration | EM
| Use a different process to store ballot images, for which the method of recording may include any appropriate encoding or data compression procedure consistent with the regeneration of an unequivocal record of the ballot as cast by the voter. | 21.4.2 | All voting systems must meet the 2002 Voting System Standards. | I | N/A - DRE devices are not included in this system configuration | EM
d. | Provide a capability to retrieve ballot images in a form readable by humans; and | 21.4.2 | All voting systems must meet the 2002 Voting System Standards. | I | N/A - DRE devices are not included in this system configuration | EM
e. | Ensure that all processing and storage protects the anonymity of the voter. | 21.4.2 | All voting systems must meet the 2002 Voting System Standards. | I | N/A - DRE devices are not included in this system configuration | EM
V.1: 3.2.4.3.3 | Recording Accuracy
DRE systems shall meet the following requirements for recording accurately each vote and ballot cast:
a. | Detect every selection made by the voter; | 21.4.2 | All voting systems must meet the 2002 Voting System Standards. | I | N/A - DRE devices are not included in this system configuration | EM
b. | Correctly add permissible selections to the memory components of the device; | 21.4.2 | All voting systems must meet the 2002 Voting System Standards. | I | N/A - DRE devices are not included in this system configuration | EM
c. | Verify the correctness of the detection of the voter selections and the addition of the selections to memory; | 21.4.2 | All voting systems must meet the 2002 Voting System Standards. | I | N/A - DRE devices are not included in this system configuration | EM
d. | Achieve an error rate not to exceed the requirement indicated in Section 3.2.1; | 21.4.2 | All voting systems must meet the 2002 Voting System Standards. | I | N/A - DRE devices are not included in this system configuration | EM
e. | Preserve the integrity of voting data and ballot images (for DRE machines) stored in memory for the official vote count and audit trail purposes against corruption by stray electromagnetic emissions, and internally generated spurious electrical signals; and | 21.4.2 | All voting systems must meet the 2002 Voting System Standards. | I | N/A - DRE devices are not included in this system configuration | EM
f. | Maintain a log of corrected data. | 21.4.2 | All voting systems must meet the 2002 Voting System Standards. | I | N/A - DRE devices are not included in this system configuration | EM
V.1: 3.2.4.3.4 | Recording Reliability
| The DRE system records votes accurately at its maximum rated processing volume for a specified period of time in accordance with the requirements of 3.4.3 | 21.4.2 | All voting systems must meet the 2002 Voting System Standards. | I | N/A - DRE devices are not included in this system configuration | EM
V.1: 3.2.5 | Paper based Conversion Requirements
V.1: 3.2.5.1 | Ballot Handling
Ballot handling consists of a ballot card’s acceptance, movement through the read station and transfer into a collection station or receptacle.
V.1: 3.2.5.1.1 | Capacity (Central Count)
| The capacity to convert the punches or marks on individual ballots into signals is uniquely important to central count systems. The capacity for a central count system shall be documented by the vendor. This documentation shall include the capacity for individual components that impact the overall capacity. | 21.4.2 | All voting systems must meet the 2002 Voting System Standards. | Y | 2.03 ICC Functionality Decription, Section 8.2 2.02 Systemion Overview, Section 2.5 | EM
V.1: 3.2.5.1.2 | Exception Handling (Central Count)
This requirement refers to the handling of ballots for a central count system when they are unreadable or when some condition is detected requiring that the cards be segregated from normally processed ballots for human review. In response to an unreadable ballot or a write-in vote all central count paper-based systems shall:
a. | Outstack the ballot, or | 21.4.2 | All voting systems must meet the 2002 Voting System Standards. | Y | 2.03 ICC Functionality Description, Section 8.2 ADJ User Guide, Section 2.5 | EM
b. | Stop the ballot reader and display a message prompting the election official or designee to remove the ballot, or | 21.4.2 | All voting systems must meet the 2002 Voting System Standards. | Y | 2.03 ICC Functionality Description, Section 8.2 ADJ User Guide, Section 2.5 | EM
c. | Mark the ballot with an identifying mark to facilitate its later identification. | 21.4.2 | All voting systems must meet the 2002 Voting System Standards. | I |  | EM | The system does not have this capablility, but it does meet requirements a and b, which fulfills the overall requirement.
| Additionally, the system shall provide a capability that can be activated by an authorized election official to identify ballots containing overvotes, blank ballots, and ballots containing undervotes in a designated race. If enabled, these capabilities shall perform one of the above actions in response to the indicated condition. | 21.4.2 | All voting systems must meet the 2002 Voting System Standards. | Y | 2.03 ICC Functionality Description, Section 8.2 ADJ User Guide, Section 2.5 | Y
V.1: 3.2.5.1.3 | Exception Handling (Precinct Count)
This requirement refers to the handling of ballots for a precinct count system when they are unreadable or when some condition is detected requiring that the cards be segregated from normally processed ballots for human review. All paper based precinct count systems shall:
a. | In response to an unreadable or blank ballot, return the ballot and provide a message prompting the voter to examine the ballot; | 21.4.2 | All voting systems must meet the 2002 Voting System Standards. | I | N/A - Precinct count devices are not included in this system configuration | EM
b. | In response to aballot with a write-in vote, segregate the ballot or mark the ballot with an identifying mark to facilitate its later identification; | 21.4.2 | All voting systems must meet the 2002 Voting System Standards. | I | N/A - Precinct count devices are not included in this system configuration | EM
c. | In response to a ballot with an overvote the system shall:
c.1 | Provide a capability to identify an overvoted ballot; | 21.4.2 | All voting systems must meet the 2002 Voting System Standards. | I | N/A - Precinct count devices are not included in this system configuration | EM
c.2 | Return the ballot; | 21.4.2 | All voting systems must meet the 2002 Voting System Standards. | I | N/A - Precinct count devices are not included in this system configuration | EM
c.3 | Provide an indication prompting the voter to examine the ballot; | 21.4.2 | All voting systems must meet the 2002 Voting System Standards. | I | N/A - Precinct count devices are not included in this system configuration | EM
c.4 | Allow the voter to submit the ballot with the overvote; and | 21.4.2 | All voting systems must meet the 2002 Voting System Standards. | I | N/A - Precinct count devices are not included in this system configuration | EM
c.5 | Provide a means for an authorized election official to deactivate this capability entirely and by contest; and | 21.4.2 | All voting systems must meet the 2002 Voting System Standards. | I | N/A - Precinct count devices are not included in this system configuration | EM
d. | In response to a ballot with an undervote the system shall:
d.1 | Provide a capability to identify an under voted ballot; | 21.4.2 | All voting systems must meet the 2002 Voting System Standards. | I | N/A - Precinct count devices are not included in this system configuration | EM
d.2 | Return the ballot; | 21.4.2 | All voting systems must meet the 2002 Voting System Standards. | I | N/A - Precinct count devices are not included in this system configuration | EM
d.3 | Provide an indication prompting the voter to examine the ballot; | 21.4.2 | All voting systems must meet the 2002 Voting System Standards. | I | N/A - Precinct count devices are not included in this system configuration | EM
d.4 | Allow the voter to submit the ballot with the undervote. | 21.4.2 | All voting systems must meet the 2002 Voting System Standards. | I | N/A - Precinct count devices are not included in this system configuration | EM
d.5 | Provide a means for an authorized election official to deactivate this capability. | 21.4.2 | All voting systems must meet the 2002 Voting System Standards. | I | N/A - Precinct count devices are not included in this system configuration | EM
V.1: 3.2.5.1.4 | Multiple Feed Prevention
Multiple feed refers to the situation arising when a ballot reader attempts to read more than one ballot at a time. The requirements govern the ability of a ballot reader to prevent multiple feed or to detect and provide an alarm indicating multiple feed.
a. | If multiple feed is detected, the card reader shall halt in a manner that permits the operator to remove the unread cards causing the error, and reinsert them in the card input hopper. | 21.4.2 | All voting systems must meet the 2002 Voting System Standards. | Y | Dominion Voting Systems D-Suite 5.13 - TR v. 01-02-DVS-044-01.00 2.03 ICC Functionality Description | EM |  |  |  |  | PASS
b. | The frequency of multiple feeds with ballots intended for use with the system shall not exceed l in 10,000. | 21.4.2 | All voting systems must meet the 2002 Voting System Standards. | Y | Dominion Voting Systems D-Suite 5.13 - TR v. 01-02-DVS-044-01.00 | EM |  |  |  |  | PASS
V.1: 3.2.5.2 | Ballot Reading Accuracy
This paper-based system requirement governs the conversion of the physical ballot into electronic data. Reading accuracy for ballot conversion refers to the ability to: ♦ Recognize vote punches or marks, or the absence thereof, for each possible selection on the ballot; ♦ Discriminate between valid punches or marks and extraneous perforations, smudges, and folds; and ♦ Convert the vote punches or marks, or the absence thereof, for each possible selection on the ballot into digital signals.
To ensure accuracy, paper-based systems shall:
a. | Detect punches or marks that conform to vendor specifications with an error rate not exceeding the requirement indicated in Section 3.2.1; | 21.4.2 | All voting systems must meet the 2002 Voting System Standards. | Y | Dominion Voting Systems D-Suite 5.13 - TR v. 01-02-DVS-044-01.00 2.03 ICC Functionality Description, Section 8.2 | EM |  |  |  |  | PASS
b. | Ignore, and not record, extraneous perforations, smudges, and folds; and | 21.4.2 | All voting systems must meet the 2002 Voting System Standards. | Y | Dominion Voting Systems D-Suite 5.13 - TR v. 01-02-DVS-044-01.00 2.03 ICC Functionality Description, Section 8.2 | EM |  |  |  |  | PASS
c. | Reject ballots that meet all vendor specifications at a rate not to exceed 2 percent. | 21.4.2 | All voting systems must meet the 2002 Voting System Standards. | Y | Dominion Voting Systems D-Suite 5.13 - TR v. 01-02-DVS-044-01.00 | EM |  |  |  |  | PASS
V.1: 3.2.6 | Processing Requirements
Processing requirements apply to the hardware and software required to accumulate voting data for all candidates and measures within voting machines and polling places, and to consolidate the voting data at a central level or multiple levels. These requirements also address the generation and maintenance of audit records, the detection and disabling of improper use or operation of the system, and the monitoring of overall system status. Separate and distinct requirements for paper-based and DRE voting systems are presented below.
V.1: 3.2.6.1 | Paper Based Processing Requirements
The paper-based processing requirements address all mechanical devices, electromechanical devices, electronic devices, and software required to perform the logical and numerical functions of interpreting the electronic image of the voted ballot, and assigning votes to the proper memory registers.
V.1: 3.2.6.1.1 | Processing Accuracy
Processing accuracy refers to the ability of the system to receive electronic signals produced by punches for punchcard systems and vote marks and timing information for marksense systems; perform logical and numerical operations upon these data; and reproduce the contents of memory when required, without error. Specific requirements are detailed below:
a. | Processing accuracy shall be measured by vote selection error rate, the ratio of uncorrected vote selection errors to the total number of ballot positions that could be recorded across all ballots when the system is operated at its nominal or design rate | 21.4.2 | All voting systems must meet the 2002 Voting System Standards. | Y | Dominion Voting Systems D-Suite 5.13 - TR v. 01-02-DVS-044-01.00 | EM |  |  |  |  | PASS
b. | The vote selection error rate shall include data that denotes ballot style or precinct as well as data denoting a vote in a specific contest or ballot proposition; | 21.4.2 | All voting systems must meet the 2002 Voting System Standards. | Y | Dominion Voting Systems D-Suite 5.13 - TR v. 01-02-DVS-044-01.00 | EM |  |  |  |  | PASS
c. | The vote selection error rate shall include all errors from any source; | 21.4.2 | All voting systems must meet the 2002 Voting System Standards. | Y | Dominion Voting Systems D-Suite 5.13 - TR v. 01-02-DVS-044-01.00 | EM |  |  |  |  | PASS
d. | Vote selection error rate shall not exceed the requirement indicated in Section 3.2.1./4.1.1 | 21.4.2 | All voting systems must meet the 2002 Voting System Standards. | Y | Dominion Voting Systems D-Suite 5.13 - TR v. 01-02-DVS-044-01.00 | EM |  |  |  |  | PASS
V.1: 3.2.6.1.2 | Memory Stability.
| Paper-based system memory devices, used to retain control programs and data, shall have demonstrated error-free data retention for a period of 22 months, under the environmental conditions for operation and non-operation (i.e. storage). | 21.4.2 | All voting systems must meet the 2002 Voting System Standards. | Y | 2.03 EMS Functionality Description, Section 4.1.4 | EM
V.1: 3.2.6.2 | DRE System Processing Requirements
The DRE system processing requirements address all mechanical devices, electromechanical devices, electronic devices, and software required to process voting data after the polling places are closed.
V.1: 3.2.6.2.1 | Processing Speed
DRE voting systems shall meet the following requirements for processing speed:
a. | DREs operate at a speed sufficient to respond to any operator and voter input without perceptible delay (no more than three seconds) | 21.4.2 | All voting systems must meet the 2002 Voting System Standards. | I | N/A - DRE devices are not included in this system configuration | EM
b. | If the consolidation of polling place data is done locally, perform this consolidation in a time not to exceed five minutes for each device in the polling place. | 21.4.2 | All voting systems must meet the 2002 Voting System Standards. | I | N/A - DRE devices are not included in this system configuration | EM
V.1: 3.2.6.2.2 | Processing Accuracy
Processing accuracy is defined as the ability of the system to process voting data stored in DRE voting devices, or in removable memory modules installed in such devices. Processing includes all operations to consolidate voting data after the polling places have been closed. DRE voting systems shall:
a. | Produce reports that are completely consistent, with no discrepancy among reports of voting device data produced at any level; and | 21.4.2 | All voting systems must meet the 2002 Voting System Standards. | I | N/A - DRE devices are not included in this system configuration | EM
b. | Produce consolidated reports containing absentee, provisional, or other voting data that are similarly error-free. Any discrepancy, regardless of source, is resolvable to a procedural error, to the failure of a non-memory device, or to an external cause. (See also 3.2.7) | 21.4.2 | All voting systems must meet the 2002 Voting System Standards. | I | N/A - DRE devices are not included in this system configuration | EM
V.1: 3.2.6.2.3 | Memory Stability
| DRE system memory devices used to retain control programs and data shall have demonstrated error-free data retention for a period of 22 months. Error-free retention may be achieved by the use of redundant memory elements, provided that the capability for conflict resolution or correction among elements is included. | 21.4.2 | All voting systems must meet the 2002 Voting System Standards. | I | N/A - DRE devices are not included in this system configuration | EM
V.1: 3.2.7 | Reporting Requirements
The reporting requirements govern all mechanical, electromechanical, and electronic devices required for voting systems to print audit record entries and results of the tabulation. These requirements also address data storage media for transportation of data to other sites.
V.1: 3.2.7.1 | Removable Storage Memory
| In voting systems that use storage media that can be removed from the system and transported to another location for readout and report generation, these media shall use devices with demonstrated error-free retention for a period of 22 months under the environmental conditions for operation and non-operation contained in Section 3.2.2. Examples of removable storage media include: programmable read-only memory (PROM), random access memory (RAM) with battery backup, magnetic media, or optical media. | 21.4.2 | All voting systems must meet the 2002 Voting System Standards. | I | N/A - Ballots are not scanned at the polling place | EM
V.1: 3.2.7.2 | Printers
All printers used to produce reports of the vote count shall be capable of producing:
a. | Alphanumeric headers; | 21.4.2 | All voting systems must meet the 2002 Voting System Standards. | Y | RTR User Guide ICC UserGuide | EM
b. | Election, office and issue labels; and | 21.4.2 | All voting systems must meet the 2002 Voting System Standards. | Y | RTR User Guide ICC UserGuide | EM
c. | Alphanumeric entries generated as part of the audit record. | 21.4.2 | All voting systems must meet the 2002 Voting System Standards. | Y | RTR User Guide ICC UserGuide | EM
V.1: 3.2.8 | Vote Data Management Requirements
The vote data management requirements for all systems address capabilities that manage, process, and report voting data after the data has been consolidated at the polling place or other intermediate levels. These capabilities allow the system to:
a. | Consolidate voting data from polling place data memory or transfer devices; | 21.4.2 | All voting systems must meet the 2002 Voting System Standards. | I |  | EM | No precinct count component
b. | Report polling place summaries; | 21.4.2 | All voting systems must meet the 2002 Voting System Standards. | I |  | EM | No precinct count component
c. | Process absentee ballots, data entered manually, and administrative ballot definition data. | 21.4.2 | All voting systems must meet the 2002 Voting System Standards. | Y | Dominion Voting Systems D-Suite 5.13 - TR v. 01-02-DVS-044-01.00 2.03 EMS Functionality Description, Section 3.5.1 | EM |  |  |  |  | PASS
V.1: 3.2.8.1 | Data File Management
All voting systems shall provide the capability to:
a. | Integration of voting data files with ballot definition files | 21.4.2 | All voting systems must meet the 2002 Voting System Standards. | Y | Dominion Voting Systems D-Suite 5.13 - TR v. 01-02-DVS-044-01.00 2.03 EMS Functionality Description | EM |  |  |  |  | PASS
b. | Verification of file compatibility. | 21.4.2 | All voting systems must meet the 2002 Voting System Standards. | Y | Dominion Voting Systems D-Suite 5.13 - TR v. 01-02-DVS-044-01.00 2.03 EMS Functionality Description | EM |  |  |  |  | PASS
c. | Editing and updating of files as required: | 21.4.2 | All voting systems must meet the 2002 Voting System Standards. | Y | Dominion Voting Systems D-Suite 5.13 - TR v. 01-02-DVS-044-01.00 2.03 EMS Functionality Description | EM |  |  |  |  | PASS
V.1: 3.2.8.2 | Data Report Generation
| All voting systems shall include report generators for producing output reports at the device, polling place, and summary level, with provisions for administrative and judicial subdivisions as required by the using jurisdiction. | 21.4.2 | All voting systems must meet the 2002 Voting System Standards. | Y | Dominion Voting Systems D-Suite 5.13 - TR v. 01-02-DVS-044-01.00 RTR User Guide | EM |  |  |  |  | PASS
V.1: 3.3 | Physical Characteristics
V.1: 3.3.1 | Size
There is no numerical limitation on the size of any voting system equipment, but the size of each device should be compatible with its intended use and the location at which the equipment is to be used.
V.1: 3.3.2 | Weight
There is no numerical limitation on the weight of any voting system equipment, but the weight of each device should be compatible with its intended use and the location at which the equipment is to be used.
V.1: 3.3.3 | Transport and Storage of Precinct Systems
All precinct systems shall:
a. | Provides a means to safely and easily handle, transport, and install polling place equipment (example: wheels or handles.) | 21.4.2 | All voting systems must meet the 2002 Voting System Standards. | Y | 2.03 ICX Functionality Description, Chapter 6 | EM
b. | Be capable of using, or be provided with, a protective enclosure rendering the equipment capable of withstanding:
b.1) | Impact, shock and vibration loads accompanying surface and air transportation; and | 21.4.2 | All voting systems must meet the 2002 Voting System Standards. | Y | 2.03 ICX Functionality Description, Chapter 6 | EM
b.2) | Stacking loads accompanying storage. | 21.4.2 | All voting systems must meet the 2002 Voting System Standards. | Y | 2.03 ICX Functionality Description, Chapter 6 | EM
V.1: 3.4. | Design, Construction, and Maintenance Characteristics
This section covers voting system materials, construction workmanship, and specific design characteristics important to the successful operation and efficient maintenance of the system.
V.1: 3.4.1 | Materials Process and Parts
The approach to system design is unrestricted, and may incorporate any form or variant of technology capable of meeting the voting systems requirements and standards. Precinct count systems shall be designed in accordance with best commercial practice for microcomputers, process controllers, and their peripheral components. Central count voting systems and equipment used in a central tabulating environment shall be designed in accordance with best commercial and industrial practice. All voting systems shall:
a. | Be designed and constructed so that the frequency of equipment malfunctions and maintenance requirements are reduced to the lowest level consistent with cost constraints. | 21.4.2 | All voting systems must meet the 2002 Voting System Standards. | Y | Dominion Voting Systems D-Suite 5.13 - TR v. 01-02-DVS-044-01.00 | EM |  |  |  |  | PASS
b. | Include, an approved parts list; and | 21.4.2 | All voting systems must meet the 2002 Voting System Standards. | Y | 2.02 System Overview, Sections 3.1.1, 3.4.1, 3.6.1 | EM
c. | Exclude parts or components not included in the approved parts list. | 21.4.2 | All voting systems must meet the 2002 Voting System Standards. | Y | 2.02 System Overview, Sections 3.1.1, 3.4.1, 3.6.1 | EM
V.1: 3.4.2 | Durability
| All voting systems shall be designed to withstand normal use without deterioration and without excessive maintenance cost for a period of ten years. | 21.4.2 | All voting systems must meet the 2002 Voting System Standards. | Y | Dominion Voting Systems D-Suite 5.13 - TR v. 01-02-DVS-044-01.00 | EM |  |  |  |  | PASS
V.1: 3.4.3 | Reliability
The reliability of voting system devices shall be measured as mean time between Failure (MTBF) for the system submitted for testing. MBTF is defined as the value of the ratio of operating time to the number of failures which have occurred in the specified time interval. A typical system operations scenario consist of approximately 45 hours of equipment operation, consisting of 30 hours of equipment set-up and readiness testing and 15 hours of elections operations. For the purpose of demonstrating compliance with this requirement, a failure is defined as any event which results in either the:
a. | Loss of one or more functions.
b. | Degradation of performance such that the device is unable to perform its intended function for longer than 10 seconds.
| The MTBF demonstrated during qualification testing shall be at least 163 hours. | 21.4.2 | All voting systems must meet the 2002 Voting System Standards. | Y | Dominion Voting Systems D-Suite 5.13 - TR v. 01-02-DVS-044-01.00 | EM |  |  |  |  | PASS
V.1: 3.4.4 | Maintainability
Maintainability represents the ease with which maintenance actions can be performed based on the design characteristics of equipment and software and the processes the vendor and election officials have in place for preventing failures and for reacting to failures. Maintainability includes the ability of equipment and software to self-diagnose problems and make non-technical election workers aware of a problem. Maintainability addresses all scheduled and unscheduled events, which are performed to: • Determine the operational status of the system or a component; • Adjust, align, tune, or service components; • Repair or replace a component having a specified operating life or replacement interval; • Repair or replace a component that exhibits an undesirable predetermined physical condition or performance degradation; • Repair or replace a component that has failed; and • Verify the restoration of a component, or the system, to operational status. Maintainability shall be determined based on the presence of specific physical attributes that aid system maintenance activities, and the ease with which system maintenance tasks can be performed by the ITA. Although a more quantitative basis for assessing maintainability, such as the mean to repair the system is desirable, the qualification of a system is conducted before it is approved for sale and thus before a broader base of maintenance experience can be obtained.
V.1: 3.4.4.1 | Physical Attributes
The following physical attributes will be examined to assess reliability:
a. | Presence of labels and the identification of test points. | 21.4.2 | All voting systems must meet the 2002 Voting System Standards. | Y | Dominion Voting Systems D-Suite 5.13 - TR v. 01-02-DVS-044-01.00 | EM |  |  |  |  | PASS
b. | Provision of built-in test and diagnostic circuitry or physical indicators of condition. | 21.4.2 | All voting systems must meet the 2002 Voting System Standards. | Y | Dominion Voting Systems D-Suite 5.13 - TR v. 01-02-DVS-044-01.00 | EM |  |  |  |  | PASS
c. | Presence of labels and alarms related to failures. | 21.4.2 | All voting systems must meet the 2002 Voting System Standards. | Y | Dominion Voting Systems D-Suite 5.13 - TR v. 01-02-DVS-044-01.00 | EM |  |  |  |  | PASS
d. | Presence of features that allow non-technicians to perform routine maintenance tasks (such as update of the system database). | 21.4.2 | All voting systems must meet the 2002 Voting System Standards. | Y | Dominion Voting Systems D-Suite 5.13 - TR v. 01-02-DVS-044-01.00 2.09 EMS System Maintenance Manual 2.09 ICC System Maintenance Manual 2.09 ICX System Maintenance Manual | EM |  |  |  |  | PASS
V.1: 3.4.4.2 | Additional Attributes
The following additional attributes will be considered to assess system maintainability.
a. | Ease of detecting that equipment has failed by a non-technician; | 21.4.2 | All voting systems must meet the 2002 Voting System Standards. | Y | Dominion Voting Systems D-Suite 5.13 - TR v. 01-02-DVS-044-01.00 | EM |  |  |  |  | PASS
b. | Ease of diagnosing problems by a trained technician; | 21.4.2 | All voting systems must meet the 2002 Voting System Standards. | Y | Dominion Voting Systems D-Suite 5.13 - TR v. 01-02-DVS-044-01.00 | EM |  |  |  |  | PASS
c. | Low false alarm rates (i.e., indications of problems that do not exist); | 21.4.2 | All voting systems must meet the 2002 Voting System Standards. | Y | Dominion Voting Systems D-Suite 5.13 - TR v. 01-02-DVS-044-01.00 | EM |  |  |  |  | PASS
d. | Ease of access to components for replacement; | 21.4.2 | All voting systems must meet the 2002 Voting System Standards. | Y | Dominion Voting Systems D-Suite 5.13 - TR v. 01-02-DVS-044-01.00 | EM |  |  |  |  | PASS
e. | Ease with which adjustment and alignment can be performed; | 21.4.2 | All voting systems must meet the 2002 Voting System Standards. | Y | Dominion Voting Systems D-Suite 5.13 - TR v. 01-02-DVS-044-01.00 | EM |  |  |  |  | PASS
f. | Ease with which database updates can be performed by a non-technician; | 21.4.2 | All voting systems must meet the 2002 Voting System Standards. | Y | Dominion Voting Systems D-Suite 5.13 - TR v. 01-02-DVS-044-01.00 | EM |  |  |  |  | PASS
g. | Adjust, align, tune, or service components. | 21.4.2 | All voting systems must meet the 2002 Voting System Standards. | Y | Dominion Voting Systems D-Suite 5.13 - TR v. 01-02-DVS-044-01.00 | EM |  |  |  |  | PASS
V.1: 3.4.5 | Availability
The availability of a voting system is defined as the probability that the equipment (and supporting software) needed to perform designated voting functions will respond to operational commands and accomplish the function. The voting system shall meet the availability standard for each of the following voting functions:
a. | For all paper-based systems:
a. 1. | Recording voter selections (such as by ballot marking or punch). | 21.4.2 | All voting systems must meet the 2002 Voting System Standards. | Y | 2.03 ICX Functionailty Description | EM
a. 2. | Scanning the punches or marks on paper ballots and converting them into digital data. | 21.4.2 | All voting systems must meet the 2002 Voting System Standards. | Y | 2.03 ICC Functionaility Description, Section 8.2 | EM
b. | For all DRE systems, recording and storing the voter’s ballot selections. | 21.4.2 | All voting systems must meet the 2002 Voting System Standards. | I | N/A-ICX is deployed only in a BMD configuration | EM
c. | For precinct-count systems (paper-based and DRE), consolidation of vote selection data from multiple precinct-based systems to generate jurisdiction-wide vote counts, including storage and reporting of the consolidated vote data. | 21.4.2 | All voting systems must meet the 2002 Voting System Standards. | I | N/A-No precint count jurisdictions | EM
d. | For central-count systems (paper-based and DRE), consolidation of vote selection data from multiple counting devices to generate jurisdiction-wide vote counts, including storage and reporting of the consolidated vote data. | 21.4.2 | All voting systems must meet the 2002 Voting System Standards. | Y | 2.03 EMS Functionality Description, Section 3.5.1 | EM
System availability is measured as the ratio of the time during which the system is operational a (up time) to the total time period of operation (up time plus down time). Inherent availability (Ai) is a the fraction of time a system is functional, based upon Mean Time Between Failure (MTBF) and Mean Time to Repair (MTTR), that is: Ai = (MTBF)/(MTBF + MTTR) Mean Time to Repair (MTTR) is the average time required to perform a corrective maintenance task during periods of system operation. Corrective maintenance task time is active repair time, plus the time attributable to other factors that could lead to logistic or administrative delays, such as travel notification of qualified maintenance personnel and travel time for such personnel to arrive at the appropriate site. Corrective maintenance may consist of substitution of the complete device or one of its components, as in the case of precinct count and some central count systems, or it may consist of on-site repair.
| The voting system shall achieve at least ninety nine percent availability during normal operation for the functions indicated above. This standard encompasses for each function the combination of all devices and components that support the function, including their MTTR and MTBF attribute. | 21.4.2 | All voting systems must meet the 2002 Voting System Standards. | Y | Dominion Voting Systems D-Suite 5.13 - TR v. 01-02-DVS-044-01.00 | EM |  |  |  |  | PASS
Vendors shall specify a typical system configuration used to assess availability and any assumptions that impact the MTTR. These factors will include:
a. | The recommended number and locations of spare devices/components inventory for repair during periods of system operation. | 21.4.2 | All voting systems must meet the 2002 Voting System Standards. | Y | 2.09 EMS System Maintenance Manual, Section 2.6 2.09 ICX System Maintenance Manual, Chapters 4 2.09 ADJ System Maintenance Manual, Section 2.5 | EM
b. | The recommended number and locations of available qualified maintenance personnel to support repair calls during system operation. | 21.4.2 | All voting systems must meet the 2002 Voting System Standards. | Y | 2.09 EMS System Maintenance Manual, Section 2.7 2.09 ICX System Maintenance Manual, Chapters 5 2.09 ADJ System Maintenance Manual, Section 2.6 2.10 Personnel Deployment and Training Requirements, Chapter 2 | EM
c. | The organizational affiliation (i.e., jurisdiction, vendor) of qualified maintenance personnel. | 21.4.2 | All voting systems must meet the 2002 Voting System Standards. | Y | 2.09 EMS System Maintenance Manual, Section 2.7 2.09 ICX System Maintenance Manual, Chapters 5 2.09 ADJ System Maintenance Manual, Section 2.6 2.10 Personnel Deployment and Training Requirements, Chapter 2 | EM
V.1: 3.4.6 | Product Marking
All voting systems shall:
a. | Identify all devices by means of a permanently affixed nameplate or label containing the name of the manufacturer or vendor, the name of the device, its part or model number, its revision letter, its serial number, and if applicable, its power requirement; | 21.4.2 | All voting systems must meet the 2002 Voting System Standards. | I | N/A-All components are COTS | EM
b. | Display on each device a separate data plate containing a schedule for and list of operations required to service or to perform preventive maintenance; and | 21.4.2 | All voting systems must meet the 2002 Voting System Standards. | I | N/A-All components are COTS | EM
c. | Display advisory caution and warning instructions to ensure safe operation of the equipment and to avoid exposure to hazardous electrical voltages and moving parts at all locations where operation or exposure may occur. | 21.4.2 | All voting systems must meet the 2002 Voting System Standards. | I | N/A-All components are COTS | EM
V.1: 3.4.7 | Workmanship
To help ensure proper workmanship, all manufacturers of voting systems shall:
a. | Adopt and adhere to practices and procedures to ensure that their products are free from damage or defect that could make them unsatisfactory for their intended purpose; | 21.4.2 | All voting systems must meet the 2002 Voting System Standards. | I | N/A-All components are COTS | EM
b. | Ensure that components provided by external suppliers are free from damage or defect that could make them unsatisfactory for their intended purpose. | 21.4.2 | All voting systems must meet the 2002 Voting System Standards. | I | N/A-All components are COTS | EM
V.1: 3.4.8 | Safety
All voting systems shall meet the following requirements for safety:
a. | All voting systems and their components shall be designed so as to eliminate hazards to personnel, or to the equipment itself; | 21.4.2 | All voting systems must meet the 2002 Voting System Standards. | I | N/A-All components are COTS | EM
b. | Defects in design and construction that can result in personal injury or equipment damage must be detected and corrected before voting systems and components are placed into service; | 21.4.2 | All voting systems must meet the 2002 Voting System Standards. | I | N/A-All components are COTS | EM
c. | Equipment design for personnel safety shall be equal to or better than the appropriate requirements of the Occupational Safety and Health Act (OSHA), as identified in Title 29, part 1910, of the Code of Federal Regulations. | 21.4.2 | All voting systems must meet the 2002 Voting System Standards. | I | N/A-All components are COTS | EM
V.1: 3.4.9 | Human Engineering – Controls and Displays
All voting systems and components shall be designed and constructed so as to simplify and facilitate the functions required, and to eliminate the likelihood of erroneous stimuli and responses on the part of the voter or operator. Other specific requirements for controls and displays are described below. In addition, specific functional requirements for system use by voters with disabilities are described in Section 2.2.7 of the Standards. Appendix C provides additional advisory guidance on the application of human engineering principles to the interface between the voter and the voting system. All voting systems shall meet the following requirements for controls and displays:
a. | In all systems, controls used by the voter or equipment operator shall be conveniently located, shall use designs that are consistent with theirY functions, and shall be clearly labeled. Instruction plates shall be provided, if they are necessary to avoid ambiguity or incorrect actuation; | 21.4.2 | All voting systems must meet the 2002 Voting System Standards. | Y | ICX User Guide, Chapter 3, Section 3.2.3 | EM
b. | Information or data displays shall be large enough to be readable by voters and operators with no disabilities and by voters with disabilities consistent with the requirements defined is Section 2.2.7 of the Standards; | 21.4.2 | All voting systems must meet the 2002 Voting System Standards. | Y | ICX Functionality Description, Section 4.3.1 IXC Usability Test Report | EM
c. | Status displays shall meet the same requirements as data displays, and they shall also follow conventional industrial practice with respect to color:
c.1) | Green, blue, or white displays shall be used for indications of normal status; | 21.4.2 | All voting systems must meet the 2002 Voting System Standards. | Y | Dominion Voting Systems D-Suite 5.13 - TR v. 01-02-DVS-044-01.00 | EM | All components are COTS |  |  |  | PASS
c.2). | Amber indicators shall be used to indicate warnings or marginal status; | 21.4.2 | All voting systems must meet the 2002 Voting System Standards. | Y | Dominion Voting Systems D-Suite 5.13 - TR v. 01-02-DVS-044-01.00 | EM | All components are COTS |  |  |  | PASS
c.3) | Red indicators shall be used to indicate error conditions or equipment states that may result in damage, or in hazards to personnel; and unless the equipment is designed to halt under conditions of incipient damage or hazard, an audible alarm shall also be provided. | 21.4.2 | All voting systems must meet the 2002 Voting System Standards. | Y | Dominion Voting Systems D-Suite 5.13 - TR v. 01-02-DVS-044-01.00 | EM | All components are COTS |  |  |  | PASS
d. | Color coding shall be selected so as to assure correct perception by voters and operators with color blindness; and shall not be used as the only means of conveying information, indicating an action, prompting a response, or distinguishing a visual element (see Appendix B for suggested references); | 21.4.2 | All voting systems must meet the 2002 Voting System Standards. | Y | Dominion Voting Systems D-Suite 5.13 - TR v. 01-02-DVS-044-01.00 | EM | All components are COTS |  |  |  | PASS
e. | The system’s display shall not use flashing or blinking text objects, or other elements having a flash or blink frequency, greater than 2 Hz and lower than 55 Hz. | 21.4.2 | All voting systems must meet the 2002 Voting System Standards. | Y | Dominion Voting Systems D-Suite 5.13 - TR v. 01-02-DVS-044-01.00 | EM | All components are COTS |  |  |  | PASS

## Telecommunications
VSS Requirement |  | Colorado Requirements |  | Review of Documentation and records of VSTL and Other State Testing and Analysis |  |  |  | Test Planning |  | Test Results
|  | Rules and Statutes | Requirement | Requirement Addressed? Y - N - I | Reference in Materials Reviewed | Reviewer Initials | Comments and reasons for Inapplicable | Test Plan Citation | Test Case Citation | Test Team Note Reference | Pass or Fail | Test Team Comments (Optional) | Vendor Comments (Optional)
2002 VSS | Requirement
V.1: 5 | Telecommunications Requirements
V.1: 5.2 | Design, Construction, and Maintenance Requirements
V.1: 5.2.1 | Accuracy
| The telecommunications components of all voting systems shall meet the accuracy requirements of Section 3.2.1. | 21.4.2 | All voting systems must meet the 2002 Voting System Standards. | I |  | EM | Colorado Rule 20.6.1 prohibits the use of modems, requires that WiFi be disabled, and prohibits connection to the internet.
V.1: 5.2.2 | Durability
| Telecommunications components meet the durability requirements of section 3.4.2. | 21.4.2 | All voting systems must meet the 2002 Voting System Standards. | I |  | EM | Colorado Rule 20.6.1 prohibits the use of modems, requires that WiFi be disabled, and prohibits connection to the internet.
V.1: 5.2.3 | Reliability
| Telecommunications components meet the reliability requirements of section 3.4.3. | 21.4.2 | All voting systems must meet the 2002 Voting System Standards. | I |  | EM | Colorado Rule 20.6.1 prohibits the use of modems, requires that WiFi be disabled, and prohibits connection to the internet.
V.1: 5.2.4 | Maintainability
| Telecommunications components meet the maintainability requirements of section 3.4.4. | 21.4.2 | All voting systems must meet the 2002 Voting System Standards. | I |  | EM | Colorado Rule 20.6.1 prohibits the use of modems, requires that WiFi be disabled, and prohibits connection to the internet.
V.1: 5.2.5 | Availability
| Telecommunications components meet the availability requirements of section 3.4.5. | 21.4.2 | All voting systems must meet the 2002 Voting System Standards. | I |  | EM | Colorado Rule 20.6.1 prohibits the use of modems, requires that WiFi be disabled, and prohibits connection to the internet.
V.1: 5.2.6 | Integrity
For WANs using public telecommunications, boundary definition and implementation shall meet the following requirements.
a. | Outside service providers and subscribers of such providers shall not be given direct access or control of any resource inside the boundary; | 21.4.2 | All voting systems must meet the 2002 Voting System Standards. | I |  | EM | Colorado Rule 20.6.1 prohibits the use of modems, requires that WiFi be disabled, and prohibits connection to the internet.
b. | Voting system administrators shall not require any control of resources outside this boundary. | 21.4.2 | All voting systems must meet the 2002 Voting System Standards. | I |  | EM | Colorado Rule 20.6.1 prohibits the use of modems, requires that WiFi be disabled, and prohibits connection to the internet.
c. | The system shall be designed and configured such that it is not vulnerable to a single point of failure in the connection to the public network causing total loss of voting capabilities at any polling place. | 21.4.2 | All voting systems must meet the 2002 Voting System Standards. | I |  | EM | Colorado Rule 20.6.1 prohibits the use of modems, requires that WiFi be disabled, and prohibits connection to the internet.
V.1: 5.2.7 | Confirmation
Confirmation occurs when the system notifies the user of the successful or unsuccessful completion of the data transmission, where successful completion is defined as accurate receipt of the transmitted data. To provide confirmation, the telecommunications components of a voting system shall:
a. | Notify the user of the successful or unsuccessful completion of the data transmission. | 21.4.2 | All voting systems must meet the 2002 Voting System Standards. | I |  | EM | Colorado Rule 20.6.1 prohibits the use of modems, requires that WiFi be disabled, and prohibits connection to the internet.
b. | In the event of unsuccessful transmission, notify the user of the action to be taken. | 21.4.2 | All voting systems must meet the 2002 Voting System Standards. | I |  | EM | Colorado Rule 20.6.1 prohibits the use of modems, requires that WiFi be disabled, and prohibits connection to the internet.

## Software
VSS Requirement |  | Colorado Requirements |  | Review of Documentation and records of VSTL and Other State Testing and Analysis |  |  |  | Test Planning |  | Test Results
|  | Rules and Statutes | Requirement | Requirement Addressed? Y - N - I | Reference in Materials Reviewed | Reviewer Initials | Comments and reasons for Inapplicable | Test Plan Citation | Test Case Citation | Test Team Note Reference | Pass or Fail | Test Team Comments (Optional) | Vendor Comments (Optional)
2002 VSS | Requirement
V.1: 4 | Software Standards
V.1: 4.1 | Scope
V.1: 4.1.1 | Sources
The requirements of this section apply generally to all software used in voting systems, including: • Software provided by the voting system vendor and its component suppliers. • Software furnished by an external provider (for example, providers of COTS operating systems and web browsers) where the software may be used in any way during voting system operation. • Software developed by the voting jurisdiction.
| Compliance with the requirements of the software standards is assessed by several formal tests, including code examination. Unmodified software is not subject to code examination; however, source code generated by a package and embedded in software modules for compilation or interpretation shall be provided in human readable form to the ITA. The ITA may inspect source code units to determine testing requirements or to verify that the code is unmodified and that the default configuration options have not been changed. | 21.4.2 | All voting systems must meet the 2002 Voting System Standards. | Y | Dominion Voting Systems D-Suite 5.13 - TR v. 01-02-DVS-044-01.00 | EM |  |  |  |  | PASS
Configuration of software, both operating systems and applications, is critical to proper system functioning. Correct test design and sufficient test execution must account for the intended and proper configuration of all system components.
| Therefore, the vendors shall submit to the ITA, in the TDP, a record of all user selections made during software installation. The vendor shall also submit a record of all configuration changes made to the software following its installation. The ITA shall confirm the propriety and correctness of these user selections and configuration changes. | 21.4.2 | All voting systems must meet the 2002 Voting System Standards. | Y | EMS Client Workstation Installation and Configuration Procedure EMS Express Server Installation and Configuration Procedure EMS Standard Server Installation and Configuration Procedure EMS ICVA Installation and Configuration Procedure ICC Installation and Configuration Procedure ICX Installation and Configuration Procedure | EM
V.1: 4.1.2 | Location and Control of Software and Hardware on Which It Operates
| In addition to the requirements of this section, all software used in any manner to support any voting-related activities shall meet the requirements for security described in section 6 of the Standards. | 21.4.2 | All voting systems must meet the 2002 Voting System Standards. | Y | Dominion Voting Systems D-Suite 5.13 - TR v. 01-02-DVS-044-01.00 2.06 System Security Specification | EM |  |  |  |  | PASS
V.1: 4.1.3 | Exclusions
Some voting systems use equipment, such as personal computers, that may be used for other purposes and have resident on the equipment general purpose software such as operating systems, programming language compilers, database management systems, and Web browsers. Such software is governed by the Standards unless: ♦ The software provides no support of voting system capabilities; ♦ The software is removable, disconnectable, or switchable such that it cannot function while voting system functions are enabled; and ♦ Procedures are provided that confirm that the software has been removed, disconnected, or switched.
V.1: 4.2 | Software Design and Coding Standards
V.1: 4.2.1 | Selection of Programming Languages
| Software associated with the logical and numerical operations of vote data shall use a high-level programming language, such as: Pascal, Visual Basic, Java, C and C++. The requirement for the use of high-level language for logical operations does not preclude the use of assembly language for hardware-related segments, such as device controllers and handler programs. Also, operating system software may be designed in assembly language. | 21.4.2 | All voting systems must meet the 2002 Voting System Standards. | Y | 2.05 EMS Software Design and Specification 2.05 ICC Software Design and Specification 2.05 ADJ Software Design and Specification 2.05 ICX Software Design and Specification C++ Coding Standards C# Automated Code Review Java Coding Stanards Javascript Coding Standards Google Java Style Dominion | EM
V.1: 4.2.2 | Software Integrity
Self-modifying, dynamically loaded, or interpreted code is prohibited, except under the security provisions outlined in [2002: section 6.4.e] [2005: Subsection 7.4]. This prohibition is to ensure that the software tested and approved during the qualification process remains unchanged and retains its integrity. External modification of code during execution shall be prohibited. Where the development environment (programming language and development tools) includes the following features, the software shall provide controls to prevent accidental or deliberate attempts to replace executable code:
| Unbounded arrays or strings (including buffers used to move data). | 21.4.2 | All voting systems must meet the 2002 Voting System Standards. | Y | Dominion Voting Systems D-Suite 5.13 - TR v. 01-02-DVS-044-01.00 | EM |  |  |  |  | PASS
| Pointer variables. | 21.4.2 | All voting systems must meet the 2002 Voting System Standards. | Y | Dominion Voting Systems D-Suite 5.13 - TR v. 01-02-DVS-044-01.00 | EM |  |  |  |  | PASS
| Dynamic memory allocation and management. | 21.4.2 | All voting systems must meet the 2002 Voting System Standards. | Y | Dominion Voting Systems D-Suite 5.13 - TR v. 01-02-DVS-044-01.00 | EM |  |  |  |  | PASS
V.1: 4.2.3 | Software Modularity and Programming
Voting system application software, including COTS software, shall be designed in a modular fashion. However, COTS software is not required to be inspected for ompliance with this requirement. For the purpose of this requirement, “modules” may be compiled or interpreted independently. Modules may also be nested. The modularity rules described here apply to the component sub modules of a library. The principle concept is that the module contains all the elements to compile or interpret successfully and has limited access to data in other modules. The design concept is simple replacement with another module whose interfaces match the original module. A module is designed in accordance with the following rules:
a. | Each module shall have a specific function that can be tested and verified independently of the remainder of the code. In practice, some additional modules (such as library modules) may be needed to compile the module under test, but the modular construction allows the supporting modules to be replaced by special test versions that support test objectives. | 21.4.2 | All voting systems must meet the 2002 Voting System Standards. | Y | Dominion Voting Systems D-Suite 5.13 - TR v. 01-02-DVS-044-01.00 | EM |  |  |  |  | PASS
b. | Each module shall be uniquely and mnemonically named, using names that differ by more than a single character. In addition to the unique name, the modules shall include a set of header comments identifying the module’s purpose, design, conditions, and version history, followed by the operational code. Headers are optional for modules of fewer than ten executable lines where the subject module is embedded in a larger module that has a header containing the header information. Library modules shall also have a header comment describing the purpose of the library and version information. | 21.4.2 | All voting systems must meet the 2002 Voting System Standards. | Y | Dominion Voting Systems D-Suite 5.13 - TR v. 01-02-DVS-044-01.00 | EM |  |  |  |  | PASS
c. | All required resources, such as data accessed by the module, should either be contained within the module or explicitly identified as input or output to the module. Within the constraints of the programming language, such resources shall be placed at the lowest level where shared access is needed. If that shared access level is across multiple modules, the definitions should be defined in a single file (called header files in some languages, such as C) where any changes can be applied once and the change automatically applies to all modules upon compilation or activation. | 21.4.2 | All voting systems must meet the 2002 Voting System Standards. | Y | Dominion Voting Systems D-Suite 5.13 - TR v. 01-02-DVS-044-01.00 | EM |  |  |  |  | PASS
d. | A module is small enough to be easy to follow and understand. Program logic visible on a single page is easy to follow and correct. Volume II, Section 5 provides testing guidelines for the [2002: ITA] [2005: accredited test lab] to identify large modules subject to review under this requirement. | 21.4.2 | All voting systems must meet the 2002 Voting System Standards. | Y | Dominion Voting Systems D-Suite 5.13 - TR v. 01-02-DVS-044-01.00 | EM |  |  |  |  | PASS
e. | Each module shall have a single entry point, and a single exit point, for normal process flow. For library modules or languages such as the object-oriented languages, the entry point is to the individual contained module or method invoked. The single exit point is the point where control is returned. At that point, the data that is expected as output must be appropriately set. The exception for the exit point is where a problem is so severe that execution cannot be resumed. In this case, the design must explicitly protect all recorded votes and audit log information and must implement formal exception handlers provided by the language. | 21.4.2 | All voting systems must meet the 2002 Voting System Standards. | Y | Dominion Voting Systems D-Suite 5.13 - TR v. 01-02-DVS-044-01.00 | EM |  |  |  |  | PASS
f. | Process flow within the modules shall be restricted to combinations of the control structures defined in Volume II, Section 5. These structures support the modular concept, especially the single entry/exit rule above. They apply to any language feature where program control passes from one activity to the next, such as control scripts, object methods, or sets of executable statements, even though the language itself is not procedural. | 21.4.2 | All voting systems must meet the 2002 Voting System Standards. | Y | Dominion Voting Systems D-Suite 5.13 - TR v. 01-02-DVS-044-01.00 | EM |  |  |  |  | PASS
V.1: 4.2.4 | Control Constructs
Voting system software shall use the control constructs identified in Volume II, Section 5:
a. | Acceptable constructs are Sequence, If-Then-Else, Do-While, Do-Until, Case, and the General loop (including the special case for loop). | 21.4.2 | All voting systems must meet the 2002 Voting System Standards. | Y | Dominion Voting Systems D-Suite 5.13 - TR v. 01-02-DVS-044-01.00 | EM |  |  |  |  | PASS
b. | If the programming language used does not provide these control constructs, the vendor shall provide them (that is, comparable control structure logic). The constructs shall be used consistently throughout the code. No other constructs shall be used to control program logic and execution. | 21.4.2 | All voting systems must meet the 2002 Voting System Standards. | Y | Dominion Voting Systems D-Suite 5.13 - TR v. 01-02-DVS-044-01.00 | EM |  |  |  |  | PASS
c. | While some programming languages do not create programs as linear processes, stepping from an initial condition, through changes, to a conclusion, the program components nonetheless contain procedures (such as “methods” in object-oriented languages). Even in these programming languages, the procedures must execute through these control constructs or their equivalents, as defined and provided by the vendor. | 21.4.2 | All voting systems must meet the 2002 Voting System Standards. | Y | Dominion Voting Systems D-Suite 5.13 - TR v. 01-02-DVS-044-01.00 | EM |  |  |  |  | PASS
d. | Operator intervention or logic that evaluates received or stored data shall not re-direct program control within a program routine. Program control may be re-directed within a routine by calling subroutines, procedures, and functions, and by interrupt service routines and exception handlers (due to abnormal error conditions). Do-While (False) constructs and intentional exceptions (used as GoTos) are prohibited. | 21.4.2 | All voting systems must meet the 2002 Voting System Standards. | Y | Dominion Voting Systems D-Suite 5.13 - TR v. 01-02-DVS-044-01.00 | EM |  |  |  |  | PASS
V.1: 4.2.5 | Naming Conventions
Voting system software shall use the following naming conventions:
a. | Object, function, procedure, and variable names shall be chosen so as to enhance the readability and intelligibility of the program. Insofar as possible, names shall be selected so that their parts of speech represent their use, such as nouns to represent objects, verbs to represent functions, etc. | 21.4.2 | All voting systems must meet the 2002 Voting System Standards. | Y | Dominion Voting Systems D-Suite 5.13 - TR v. 01-02-DVS-044-01.00 | EM |  |  |  |  | PASS
b. | Names used in the code and in documentation shall be consistent. | 21.4.2 | All voting systems must meet the 2002 Voting System Standards. | Y | Dominion Voting Systems D-Suite 5.13 - TR v. 01-02-DVS-044-01.00 | EM |  |  |  |  | PASS
c. | Names shall be unique within an application. Names shall differ by more than a single character. All single-character names are forbidden except those for variables used as loop indexes. In large systems where subsystems tend to be developed independently, duplicate names may be used where the scope of the name is unique within the application. Names should always be unique where modules are shared. | 21.4.2 | All voting systems must meet the 2002 Voting System Standards. | Y | Dominion Voting Systems D-Suite 5.13 - TR v. 01-02-DVS-044-01.00 | EM |  |  |  |  | PASS
d. | Language keywords shall not be used as names of objects, functions, procedures, variables, or in any manner not consistent with the design of the language. | 21.4.2 | All voting systems must meet the 2002 Voting System Standards. | Y | Dominion Voting Systems D-Suite 5.13 - TR v. 01-02-DVS-044-01.00 | EM |  |  |  |  | PASS
V.1: 4.2.6 | Coding Conventions
Voting system software shall adhere to basic coding conventions. The coding conventions used shall meet one of the following conditions:
a. | The vendors shall identify the published, reviewed, and industry-accepted coding conventions used and the [2002: ITAs] [2005: accredited test lab] shall test for compliance. | 21.4.2 | All voting systems must meet the 2002 Voting System Standards. | Y | 2.05 EMS Software Design and Specification 2.05 ICC Software Design and Specification 2.05 ADJ Software Design and Specification 2.05 ICX Software Design and Specification C++ Coding Standards C# Automated Code Review Java Coding Stanards Javascript Coding Standards Google Java Style Dominion | EM
b. | The ITAs shall evaluate the code using the coding convention requirements specified in Volume II, Section 5. | 21.4.2 | All voting systems must meet the 2002 Voting System Standards. | Y | Dominion Voting Systems D-Suite 5.13 - TR v. 01-02-DVS-044-01.00 | EM |  |  |  |  | PASS
These standards reference conventions that protect the integrity and security of the code, which may be language-specific, and language-independent conventions that significantly contribute to readability and maintainability. Specific style conventions that support economical testing are not binding unless adopted by the vendor.
V.1: 4.2.7 | Comment Conventions
Voting system software shall use the following comment conventions:
a. | All modules shall contain headers. For small modules of 10 lines or less, the header may be limited to identification of unit and revision information. Other header information should be included in the small unit headers if not clear from the actual lines of code. Header comments shall provide the following information:
a. 1) | Purpose of the unit and how it works. | 21.4.2 | All voting systems must meet the 2002 Voting System Standards. | Y | Dominion Voting Systems D-Suite 5.13 - TR v. 01-02-DVS-044-01.00 | EM |  |  |  |  | PASS
a. 2) | Other units called and the calling sequence. | 21.4.2 | All voting systems must meet the 2002 Voting System Standards. | Y | Dominion Voting Systems D-Suite 5.13 - TR v. 01-02-DVS-044-01.00 | EM |  |  |  |  | PASS
a. 3) | A description of input parameters and outputs. | 21.4.2 | All voting systems must meet the 2002 Voting System Standards. | Y | Dominion Voting Systems D-Suite 5.13 - TR v. 01-02-DVS-044-01.00 | EM |  |  |  |  | PASS
a. 4) | File references by name and method of access (read, wrote, modify, append, etc.). | 21.4.2 | All voting systems must meet the 2002 Voting System Standards. | Y | Dominion Voting Systems D-Suite 5.13 - TR v. 01-02-DVS-044-01.00 | EM |  |  |  |  | PASS
a. 5) | Global variables used. | 21.4.2 | All voting systems must meet the 2002 Voting System Standards. | Y | Dominion Voting Systems D-Suite 5.13 - TR v. 01-02-DVS-044-01.00 | EM |  |  |  |  | PASS
a. 6) | Date of creation and a revision record. | 21.4.2 | All voting systems must meet the 2002 Voting System Standards. | Y | Dominion Voting Systems D-Suite 5.13 - TR v. 01-02-DVS-044-01.00 | EM |  |  |  |  | PASS
b. | Descriptive comments shall be provided to identify objects and data types. All variables shall have comments at the point of declaration clearly explaining their use. Where multiple variables that share the same meaning are required, the variables may share the same comment. | 21.4.2 | All voting systems must meet the 2002 Voting System Standards. | Y | Dominion Voting Systems D-Suite 5.13 - TR v. 01-02-DVS-044-01.00 | EM |  |  |  |  | PASS
c. | In-line comments shall be provided to facilitate interpretation of functional operations, tests, and branching. | 21.4.2 | All voting systems must meet the 2002 Voting System Standards. | Y | Dominion Voting Systems D-Suite 5.13 - TR v. 01-02-DVS-044-01.00 | EM |  |  |  |  | PASS
d. | Assembly code shall contain descriptive and informative comments such that its executable lines can be clearly understood. | 21.4.2 | All voting systems must meet the 2002 Voting System Standards. | Y | Dominion Voting Systems D-Suite 5.13 - TR v. 01-02-DVS-044-01.00 | EM |  |  |  |  | PASS
e. | All comments shall be formatted in a uniform manner that makes it easy to distinguish them from executable code. | 21.4.2 | All voting systems must meet the 2002 Voting System Standards. | Y | Dominion Voting Systems D-Suite 5.13 - TR v. 01-02-DVS-044-01.00 | EM |  |  |  |  | PASS
V.1: 4.3 | Data and Document Retention
All systems shall:
a. | Maintain the integrity of voting and audit data during an election, and for at least 22 months thereafter, a time sufficient in which to resolve most contested elections and support other activities related to the reconstruction and investigation of a contested election. | 21.4.2 | All voting systems must meet the 2002 Voting System Standards. | Y | 2.03 EMS Functional Description, Section 4.1.4 | EM
b. | Protect against the failure of any data input or storage device at a location controlled by the jurisdiction or its contractors, and against any attempt at improper data entry or retrieval. | 21.4.2 | All voting systems must meet the 2002 Voting System Standards. | Y | 2.02 System Overview, Sections 3.1.1.1, 3.1.1.2 2.06 System Security Specification, Section 5.5 2.03 ICX System Functionality Description, Section 2.1 2.03 EMS Fuctionality Description, Chapter 4 ICX System Installation and Configuration EMS Client Workstation Installation and Configuration Procedure, Seection 10.1 EMS Express Installation and Configuration Procedure, Secion 12.1 EMS ICVA Installation and Configuration Procedure, Section 10.1 EMS Standard Installation and Configuration Procedure, Section 10.1 ICC Installation and and Configuration Procedure, Chapter 13 | EM
V.1: 4.4 | Audit Record Data
Audit trails are essential to ensure the integrity of a voting system. Operational requirements for audit trails are described in [2002: Section 2.2.5.2 of the Standards] [2005: Subsection 2.5.1.1]. Audit record data are generated by these procedures. The audit record data in the following subsections are essential to the complete recording of election operations and reporting of the vote tally. This list of audit records may not reflect the design constructs of some systems. Therefore, vendors shall supplement it with information relevant to the operation of their specific systems.
V.1: 4.4.1 | Pre-election Audit Records
During election definition and ballot preparation, the system shall audit the preparation of the baseline ballot formats and modifications to them, a description of these modifications, and corresponding dates. The log shall include:
a. | The allowable number of selections for an office or issue. | 21.4.2 | All voting systems must meet the 2002 Voting System Standards. | Y | Dominion Voting Systems D-Suite 5.13 - TR v. 01-02-DVS-044-01.00 2.03 EMS Functionality Description, Sections 3.4.4.7, 3.4.7.6 | EM |  |  |  |  | PASS
b. | The combinations of voting patterns permitted or required by the jurisdiction. | 21.4.2 | All voting systems must meet the 2002 Voting System Standards. | Y | Dominion Voting Systems D-Suite 5.13 - TR v. 01-02-DVS-044-01.00 2.03 EMS Functionality Description, Section 3.4.4.1, 3.4.7.6 | EM |  |  |  |  | PASS
c. | The inclusion or exclusion of offices or issues as the result of multiple districting within the polling place. | 21.4.2 | All voting systems must meet the 2002 Voting System Standards. | Y | Dominion Voting Systems D-Suite 5.13 - TR v. 01-02-DVS-044-01.00 2.03 EMS Functionality escription, Section 3.4.4.3, 3.4.7.6 | EM |  |  |  |  | PASS
d. | Any other characteristics that may be peculiar to the jurisdiction, the election, or the polling place's location. | 21.4.2 | All voting systems must meet the 2002 Voting System Standards. | Y | Dominion Voting Systems D-Suite 5.13 - TR v. 01-02-DVS-044-01.00 2.03 EMS Functionality Description, Sections 3.4.4, 3.4.7.6 | EM |  |  |  |  | PASS
e. | Manual data maintained by election personnel. | 21.4.2 | All voting systems must meet the 2002 Voting System Standards. | Y | Dominion Voting Systems D-Suite 5.13 - TR v. 01-02-DVS-044-01.00 2.03 EMS Functionality Description, Sections 3.4.4, 3.4.7.6 | EM |  |  |  |  | PASS
f. | Samples of all final ballot formats. | 21.4.2 | All voting systems must meet the 2002 Voting System Standards. | Y | Dominion Voting Systems D-Suite 5.13 - TR v. 01-02-DVS-044-01.00 2.03 EMS Functionality Description, Sections 3.4.5.12, 3.4.7.6 | EM |  |  |  |  | PASS
g. | Ballot preparation edit listings. | 21.4.2 | All voting systems must meet the 2002 Voting System Standards. | Y | Dominion Voting Systems D-Suite 5.13 - TR v. 01-02-DVS-044-01.00 2.03 EMS Functionality Description, Sections 3.4.5.12, 3.4.7.6 | EM |  |  |  |  | PASS
V.1: 4.4.2 | System Readiness Audit Records
The following minimum requirements apply to system readiness audit records:
a. | Prior to the start of ballot counting, a system process shall verify hardware and software status and generate a readiness audit record. This record shall include the identification of the software release, the identification of the election to be processed, and the results of software and hardware diagnostic tests. | 21.4.2 | All voting systems must meet the 2002 Voting System Standards. | Y | Dominion Voting Systems D-Suite 5.13 - TR v. 01-02-DVS-044-01.00 2.03 EMS Functionality Description, Section 3.3 | EM |  |  |  |  | PASS
b. | In the case of systems used at the polling place, the record shall include the polling place's identification. | 21.4.2 | All voting systems must meet the 2002 Voting System Standards. | I |  | EM | No polling place tabulation as part of this system
c. | The ballot interpretation logic shall test and record the correct installation of ballot formats on voting devices. | 21.4.2 | All voting systems must meet the 2002 Voting System Standards. | Y | Dominion Voting Systems D-Suite 5.13 - TR v. 01-02-DVS-044-01.00 2.03 EMS Functionality Description, Section 3.3 | EM |  |  |  |  | PASS
d. | The software shall check and record the status of all data paths and memory locations to be used in vote recording to protect against contamination of voting data. | 21.4.2 | All voting systems must meet the 2002 Voting System Standards. | Y | Dominion Voting Systems D-Suite 5.13 - TR v. 01-02-DVS-044-01.00 2.03 EMS Functionality Description, Section 3.3 | EM |  |  |  |  | PASS
e. | Upon the conclusion of the tests, the software shall provide evidence in the audit record that the test data have been expunged. | 21.4.2 | All voting systems must meet the 2002 Voting System Standards. | Y | Dominion Voting Systems D-Suite 5.13 - TR v. 01-02-DVS-044-01.00 2.03 EMS Functionality Description, Section 3.3 | EM |  |  |  |  | PASS
f. | If required and provided, the ballot reader and arithmetic-logic unit shall be evaluated for accuracy, and the system shall record the results, allowing the processing, or simulated processing, of sufficient test ballots to provide a statistical estimate of processing accuracy. | 21.4.2 | All voting systems must meet the 2002 Voting System Standards. | Y | Dominion Voting Systems D-Suite 5.13 - TR v. 01-02-DVS-044-01.00 2.03 EMS Functionality Description, Section 3.3 | EM |  |  |  |  | PASS
g. | For systems that use a public network, provide a report of test ballots that includes:
g. 1) | Number of ballots sent. | 21.4.2 | All voting systems must meet the 2002 Voting System Standards. | I |  | EM | N/A - The voting system does not use public telecommunications
g. 2) | When each ballot was sent. | 21.4.2 | All voting systems must meet the 2002 Voting System Standards. | I |  | EM | N/A - The voting system does not use public telecommunications
g. 3) | Machine from which each ballot was sent. | 21.4.2 | All voting systems must meet the 2002 Voting System Standards. | I |  | EM | N/A - The voting system does not use public telecommunications
g. 4) | Specific votes or selections contained in the ballot. | 21.4.2 | All voting systems must meet the 2002 Voting System Standards. | I |  | EM | N/A - The voting system does not use public telecommunications
V.1: 4.4.3 | In-Process Audit Records
In-process audit records document system operations during diagnostic routines and the casting and tallying of ballots. At a minimum, the in-process audit records shall contain:
a. | Machine generated error and exception messages to demonstrate successful recovery. Examples include, but are not necessarily limited to:
a. 1) | The source and disposition of system interrupts resulting in entry into exception handling routines. | 21.4.2 | All voting systems must meet the 2002 Voting System Standards. | Y | Dominion Voting Systems D-Suite 5.13 - TR v. 01-02-DVS-044-01.00 2.03 EMS Functionality Description, 3.4.7.6 2.03 ICX Fuctionality Description, Section 2.5.1 | EM |  |  |  |  | PASS
a. 2) | All messages generated by exception handlers. | 21.4.2 | All voting systems must meet the 2002 Voting System Standards. | Y | Dominion Voting Systems D-Suite 5.13 - TR v. 01-02-DVS-044-01.00 2.03 EMS Functionality Description, 3.4.7.6 2.03 ICX Fuctionality Description, Section 2.5.1 | EM |  |  |  |  | PASS
a. 3) | The identification code and number of occurrences for each hardware and software error or failure. | 21.4.2 | All voting systems must meet the 2002 Voting System Standards. | Y | Dominion Voting Systems D-Suite 5.13 - TR v. 01-02-DVS-044-01.00 2.03 EMS Functionality Description, 3.4.7.6 2.03 ICX Fuctionality Description, Section 2.5.1 | EM |  |  |  |  | PASS
a. 4) | Notification of system login or access errors, file access errors, and physical violations of security as they occur, and a summary record of these events after processing. | 21.4.2 | All voting systems must meet the 2002 Voting System Standards. | Y | Dominion Voting Systems D-Suite 5.13 - TR v. 01-02-DVS-044-01.00 2.03 EMS Functionality Description, 3.4.7.6 2.03 ICX Fuctionality Description, Section 2.5.1 | EM |  |  |  |  | PASS
a. 5) | Other exception events such as power failures, failure of critical hardware components, data transmission errors, or other type of operating anomalies. | 21.4.2 | All voting systems must meet the 2002 Voting System Standards. | Y | Dominion Voting Systems D-Suite 5.13 - TR v. 01-02-DVS-044-01.00 2.03 EMS Functionality Description, 3.4.7.6 2.03 ICX Fuctionality Description, Section 2.5.1 | EM |  |  |  |  | PASS
b. | Critical system status messages other than informational messages displayed by the system during the course of normal operations. These items include, but are not limited to:
b. 1) | Diagnostic and status messages upon startup. | 21.4.2 | All voting systems must meet the 2002 Voting System Standards. | Y | Dominion Voting Systems D-Suite 5.13 - TR v. 01-02-DVS-044-01.00 2.03 EMS Functionality Description, 3.4.7.6 2.03 ICX Fuctionality Description, Section 2.5.1 | EM |  |  |  |  | PASS
b. 2) | The “zero totals” check conducted before opening the polling place or counting a precinct centrally. | 21.4.2 | All voting systems must meet the 2002 Voting System Standards. | Y | Dominion Voting Systems D-Suite 5.13 - TR v. 01-02-DVS-044-01.00 2.03 EMS Functionality Description, 3.4.7.6 2.03 ICX Fuctionality Description, Section 2.5.1 | EM |  |  |  |  | PASS
b. 3) | For paper-based systems, the initiation or termination of card reader and communications equipment operation. | 21.4.2 | All voting systems must meet the 2002 Voting System Standards. | Y | Dominion Voting Systems D-Suite 5.13 - TR v. 01-02-DVS-044-01.00 2.03 EMS Functionality Description, 3.4.7.6 2.03 ICX Fuctionality Description, Section 2.5.1 | EM |  |  |  |  | PASS
b. 4) | For DRE machines at controlled voting locations, the event (and time, if available) of activating and casting each ballot (i.e., each voter's transaction as an event). This data can be compared with the public counter for reconciliation purposes. | 21.4.2 | All voting systems must meet the 2002 Voting System Standards. | I | N/A - The ICX does not record the voter's choices electronically | EM
c. | Non-critical status messages that are generated by the machine's data quality monitor or by software and hardware condition monitors. | 21.4.2 | All voting systems must meet the 2002 Voting System Standards. | Y | Dominion Voting Systems D-Suite 5.13 - TR v. 01-02-DVS-044-01.00 2.03 EMS Functionality Description, 3.4.7.6 2.03 ICX Fuctionality Description, Section 2.5.1 | EM |  |  |  |  | PASS
d. | System generated log of all normal process activity and system events that require operator intervention, so that each operator access can be monitored and access sequence can be constructed. | 21.4.2 | All voting systems must meet the 2002 Voting System Standards. | Y | Dominion Voting Systems D-Suite 5.13 - TR v. 01-02-DVS-044-01.00 2.03 EMS Functionality Description, 3.4.7.6 2.03 ICX Fuctionality Description, Section 2.5.1 | EM |  |  |  |  | PASS
V.1: 4.4.4 | Vote Tally Data
Voting systems shall meet these reporting requirements by providing software capable of obtaining data concerning various aspects of vote counting and producing reports of them on a printer. At a minimum, vote tally data shall include:
a. | Number of ballots cast, using each ballot configuration, by tabulator, by precinct, and by political subdivision. | 21.4.2 | All voting systems must meet the 2002 Voting System Standards. | Y | Dominion Voting Systems D-Suite 5.13 - TR v. 01-02-DVS-044-01.00 RTR User Guide, Chapter 15 | EM |  |  |  |  | PASS
b. | Candidate and measure vote totals for each contest, by tabulator. | 21.4.2 | All voting systems must meet the 2002 Voting System Standards. | Y | Dominion Voting Systems D-Suite 5.13 - TR v. 01-02-DVS-044-01.00 RTR User Guide, Chapter 15 | EM |  |  |  |  | PASS
c. | The number of ballots read within each precinct and for additional jurisdictional levels, by configuration, including separate totals for each party in primary elections. | 21.4.2 | All voting systems must meet the 2002 Voting System Standards. | Y | Dominion Voting Systems D-Suite 5.13 - TR v. 01-02-DVS-044-01.00 RTR User Guide, Chapter 15 | EM |  |  |  |  | PASS
d. | Separate accumulation of overvotes and undervotes for each contest, by tabulator, precinct and for additional jurisdictional levels (no overvotes would be indicated for DRE voting devices). | 21.4.2 | All voting systems must meet the 2002 Voting System Standards. | Y | Dominion Voting Systems D-Suite 5.13 - TR v. 01-02-DVS-044-01.00 RTR User Guide, Chapter 15 | EM |  |  |  |  | PASS
e. | For paper-based systems only, the total number of ballots both able to be processed and unable to be processed; and if there are multiple card ballots, the total number of cards read. | 21.4.2 | All voting systems must meet the 2002 Voting System Standards. | Y | Dominion Voting Systems D-Suite 5.13 - TR v. 01-02-DVS-044-01.00 RTR User Guide, Chapter 15 | EM |  |  |  |  | PASS
| For systems that produce an electronic file containing vote tally data, the contents of the file shall include the same minimum data cited in a-e for printed vote tally reports. | 21.4.2 | All voting systems must meet the 2002 Voting System Standards. | Y | Dominion Voting Systems D-Suite 5.13 - TR v. 01-02-DVS-044-01.00 RTR User Guide, Chapter 15 | EM |  |  |  |  | PASS
V.1: 4.5 | Voter Secrecy (DRE Systems)
All DRE systems shall ensure vote secrecy by:
a. | Immediately after the voter chooses to cast his or her ballot, record the voter’s selections in the memory to be used for vote counting and audit data (including ballot images), and erase the selections from the display, memory, and all other storage, including all forms of temporary storage. | 21.4.2 | All voting systems must meet the 2002 Voting System Standards. | I | N/A - The voting system does not have a DRE component | EM
b. | Immediately after the voter chooses to cancel his or her ballot, erase the selections from the display and all other storage, including buffers and other temporary storage. | 21.4.2 | All voting systems must meet the 2002 Voting System Standards. | I | N/A - The voting system does not have a DRE component | EM
Colorado Ballot Definition Subsystem Requirements
|  | 21.4.7(a) | The ballot definition subsystem of the voting system application consists of hardware and software required to accomplish the functions outlined in this Rule.
|  | 21.4.7(b) | The ballot definition subsystem must be capable of handling at least 200 potentially active voting positions, arranged to identify party affiliations in a primary election, offices with their associated labels and instructions, candidate names with their associated labels and instructions and ballot issues or questions with their associated text and instructions. | Y | Dominion Voting Systems D-Suite 5.13 - TR v. 01-02-DVS-044-01.00 EED User Guide, Chapter 3 | EM |  |  |  |  | PASS
|  | 21.4.7(c) | The voting system must accommodate single page ballots (races on one face or both faces) and two page paper ballots (races on three or four faces). | Y | Dominion Voting Systems D-Suite 5.13 - TR v. 01-02-DVS-044-01.00 EED User Guide, Section 4.16 | EM |  |  |  |  | PASS
|  | 21.4.7(d) | The ballot definition subsystem must:
|  | 21.4.7(d)(1) | Provide a facility for the definition of the ballot, including the definition of the number of allowable choices for each office and contest and for special voting options such as write-in candidates; | Y | Dominion Voting Systems D-Suite 5.13 - TR v. 01-02-DVS-044-01.00 EED User Guide, Chapter 3 | EM |  |  |  |  | PASS
|  | 21.4.7(d)(2) | Generate all required masters and distributed copies of the ballot definition files. | Y | Dominion Voting Systems D-Suite 5.13 - TR v. 01-02-DVS-044-01.00 EED User Guide, Section 4.22, Chapter 5 | EM |  |  |  |  | PASS
|  | 21.4.7(d)(3) | Permit a user to program the election, build the election database, generate and layout ballots, and report results, by ballot style or precinct, as permitted or required by section 1-7.5-208, C.R.S. | Y | Dominion Voting Systems D-Suite 5.13 - TR v. 01-02-DVS-044-01.00 EED User Guide, Chapter 3, RTR User Guide | EM |  |  |  |  | PASS
|  | 21.4.7(e) | Data management applications that collect, convert, manage or export election definition information in one or more format(s) suitable for import into the election managementsystem , are an essential component of, and must be integrated with and operate in the same user interface and on the same server or workstation, as the election management system. | Y | Dominion Voting Systems D-Suite 5.13 - TR v. 01-02-DVS-044-01.00 EDT User Guide | EM |  |  |  |  | PASS
|  | 21.4.7(f) | The voting system may not add any caption or endorsement to ballot artwork generated by the voting system, including without limitation copyright notices or the name of the voting system provider. The county must have the ability to suppress any captions and endorsements generated by the voting system that are not authorized by section 1-5-407(1), C.R.S. | Y | Dominion Voting Systems D-Suite 5.13 - TR v. 01-02-DVS-044-01.00 EED User Guide, Section 3.8 | EM |  |  |  |  | PASS
Colorado Audit Capacity Requirements
|  | 21.4.8 | The voting system must allow the operating system administrative account to verify that the software installed is the certified software by comparing it to the trusted build or other reference information. | Y | Dominion Voting Systems D-Suite 5.13 - TR v. 01-02-DVS-044-01.00 2.03 ICX Functionality Description, Chapter 9 | EM |  |  |  |  | PASS
|  | 21.4.9(a) | The voting system must track and maintain read-only audit information of the following election management system events:
|  | 21.4.9(a)(1) | Log on and log off activity; | Y | Dominion Voting Systems D-Suite 5.13 - TR v. 01-02-DVS-044-01.00 2.03 EMS Functionality Report, Section 4.1.3 | EM |  |  |  |  | PASS
|  | 21.4.9(a)(2) | Application start and stop; | Y | Dominion Voting Systems D-Suite 5.13 - TR v. 01-02-DVS-044-01.00 2.03 EMS Functionality Report, Section 4.1.3 | EM |  |  |  |  | PASS
|  | 21.4.9(a)(3) | Printing activity, where applicable; | Y | Dominion Voting Systems D-Suite 5.13 - TR v. 01-02-DVS-044-01.00 2.03 EMS Functionality Report, Section 4.1.3 | EM |  |  |  |  | PASS
|  | 21.4.9(a)(4) | Election events –set for election, unset for election, open polls, close polls, end election, upload devices, download devices, create ballots, create precincts, create districts, create voter service and polling centers, initialize devices, backup devices, and voting activity; | Y | Dominion Voting Systems D-Suite 5.13 - TR v. 01-02-DVS-044-01.00 2.03 EMS Functionality Report, Section 4.1.3 | EM |  |  |  |  | PASS
|  | 21.4.9(a)(5) | Hardware events – add hardware, remove hardware, initialize hardware and change hardware properties. | Y | Dominion Voting Systems D-Suite 5.13 - TR v. 01-02-DVS-044-01.00 | EM |  |  |  |  | PASS
|  | 21.4.9(b) | All transaction audit records of the election databases must be maintained in a file outside of or separate from the database in a read-only format. | Y | Dominion Voting Systems D-Suite 5.13 - TR v. 01-02-DVS-044-01.00 2.03 EMS Functionality Report, Section 4.1.3 | EM |  |  |  |  | PASS

## Security
VSS Requirement |  | Colorado Requirements |  | Review of Documentation and records of VSTL and Other State Testing and Analysis |  |  |  | Test Planning |  | Test Results
|  | Rules and Statutes | Requirement | Requirement Addressed? Y - N - I | Reference in Materials Reviewed | Reviewer Initials | Comments and reasons for Inapplicable | Test Plan Citation | Test Case Citation | Test Team Note Reference | Pass or Fail | Test Team Comments (Optional) | Vendor Comments (Optional)
2002 VSS | Requirement
V.1: 2.2 | Overall System Capabilities
V.1: 2.2.1 | Security
System security is achieved through a combination of technical capabilities and sound administrative practices. To ensure security, all systems shall:
a. | Provide security access controls that limit or detect access to critical system components to guard against loss of system integrity, availability, confidentiality, and accountability. | 21.4.2 | All voting systems must meet the 2002 Voting System Standards. | Y | Dominion Voting Systems D-Suite 5.13 - TR v. 01-02-DVS-044-01.00 | WG |  |  |  |  | PASS
b. | Provide system functions that are executable only in the intended manner and order, and only under the intended conditions. | 21.4.2 | All voting systems must meet the 2002 Voting System Standards. | Y | Dominion Voting Systems D-Suite 5.13 - TR v. 01-02-DVS-044-01.00 | WG |  |  |  |  | PASS
c. | Use the system’s control logic to prevent a system function from executing, if any preconditions to the function have not been met. | 21.4.2 | All voting systems must meet the 2002 Voting System Standards. | Y | Dominion Voting Systems D-Suite 5.13 - TR v. 01-02-DVS-044-01.00 | WG |  |  |  |  | PASS
d. | Provide safeguards that protects against tampering during system repair, or interventions in system operations, in response to system failure. | 21.4.2 | All voting systems must meet the 2002 Voting System Standards. | Y | Dominion Voting Systems D-Suite 5.13 - TR v. 01-02-DVS-044-01.00 | WG |  |  |  |  | PASS
e. | Provide security provisions that are compatible with the procedures and administrative tasks involved in equipment preparation, testing, and operation. | 21.4.2 | All voting systems must meet the 2002 Voting System Standards. | Y | Dominion Voting Systems D-Suite 5.13 - TR v. 01-02-DVS-044-01.00 | WG |  |  |  |  | PASS
f. | Incorporate a means of implementing a capability if access to a system function is to be restricted or controlled | 21.4.2 | All voting systems must meet the 2002 Voting System Standards. | Y | Dominion Voting Systems D-Suite 5.13 - TR v. 01-02-DVS-044-01.00 | WG |  |  |  |  | PASS
g. | Provide documentation of mandatory administrative procedures for effective system security. | 21.4.2 | All voting systems must meet the 2002 Voting System Standards. | Y | Dominion Voting Systems D-Suite 5.13 - TR v. 01-02-DVS-044-01.00 | WG |  |  |  |  | PASS
V.2: 1.5 | Evolution of Testing
| Taking advantage of the experience gained in examining other voting systems, ITAs will design tests specifically for the system design, configuration, and documentation provided by the vendor. Additionally, new threats may be identified that are not directly addressed by the Standards or the system. As new threats to a voting system are discovered, either during the system’s operation or during the operation of other computer-based systems that use technologies comparable to those of another voting system, ITAs shall expand the tests used for system security to address the threats that are applicable to a particular design of voting system. | 21.4.2 | All voting systems must meet the 2002 Voting System Standards. | Y | Dominion Voting Systems D-Suite 5.13 - TR v. 01-02-DVS-044-01.00 | WG |  |  |  |  | PASS
V.1: 6 | Security Standards
V.1: 6.2 | Access Controls
V.1: 6.2.1 | Access Control Policies
The vendor shall specify the general features and capabilities of the access control policy recommended to provide effective voting system security.
V.1: 6.2.1.1 | General Access Control Policy
Vendor provides a description of recommended policies for:
a. | Software access controls. | 21.4.2 | All voting systems must meet the 2002 Voting System Standards. | Y | 2.06_DS_SystemSecuritySpecification_5.13_CO.pdf (Section 4.6.1.1 Software Access Controls) | WG
b. | Hardware access controls. | 21.4.2 | All voting systems must meet the 2002 Voting System Standards. | Y | 2.06_DS_SystemSecuritySpecification_5.13_CO.pdf (Section 4.6.1.2 Hardware Access Controls) | WG
c. | Communications. | 21.4.2 | All voting systems must meet the 2002 Voting System Standards. | Y | 2.06_DS_SystemSecuritySpecification_5.13_CO.pdf (Section 4.6.1.3 Communications) | WG
d. | Effective password management. | 21.4.2 | All voting systems must meet the 2002 Voting System Standards. | Y | 2.06_DS_SystemSecuritySpecification_5.13_CO.pdf (Section 4.6.1.4 Effective Password Management) | WG
e. | Protection abilities of a particular operating system. | 21.4.2 | All voting systems must meet the 2002 Voting System Standards. | Y | 2.06_DS_SystemSecuritySpecification_5.13_CO.pdf (Section 4.6.1.5 Protection Abilities of a Particular Operating System) ID_EMS_StandardInstallandConfig_5.13_CO.pdf (Chapter 5: Operating System Configuration, Chapter 10: Additional Security Procedures) ID_EMS_ExpressInstallandConfig_5.13_CO.pdf (Chapter 6: Operating System Configuration, Chapter 12: Additional Security Procedures) ID_EMS_ClientWorkstationInstallandConfig_5.13_CO.pdf (Chapter 5: Operating System Configuration, Chapter 10: Additional Security Procedures) ID_EMS_ICVAInstallandConfig_5.13_CO.pdf (Chapter 6: Operating System Configuration, Chapter 10: Additional Security Procedures) ID_ICC_InstallandConfig_5.13_CO.pdf (Chapter 7: Operating System Configuration, Chapter 13: Hardening Procedures) | WG
f. | General characteristics of supervisory access privileges. | 21.4.2 | All voting systems must meet the 2002 Voting System Standards. | Y | 2.06_DS_SystemSecuritySpecification_5.13_CO.pdf (Chapter 4: Access Control Policy and Measures, Section 4.6.1.7 General Characteristics of Supervisory Access Privileges) | WG
g. | Segregation of duties. | 21.4.2 | All voting systems must meet the 2002 Voting System Standards. | Y | 2.06_DS_SystemSecuritySpecification_5.13_CO.pdf (Chapter 4: Access Control Policy and Measures, Section 4.6.1.8 Segregation of Duties) | WG
h. | Any additional relevant characteristics. | 21.4.2 | All voting systems must meet the 2002 Voting System Standards. | I | 2.06_DS_SystemSecuritySpecification_5.13_CO.pdf (Section 4.6.1.9 Any Additional Relevant Characteristics) | WG | From referenced document, Section 4.6.1.9: "There are no relevant characteristics required by the system."
V.1: 6.2.1.2 | Individual Access Privileges
Voting system vendors shall:
a. | Identify each person to whom access is granted, and the specific functions and data to which each person holds authorized access. | 21.4.2 | All voting systems must meet the 2002 Voting System Standards. | Y | 2.06_DS_SystemSecuritySpecification_5.13_CO.pdf (Chapter 4: Access Control Policy and Measures, Section 4.6.1.8 Segregation of Duties) | WG
b. | Specify whether an individual's authorization is limited to a specific time, time interval, or phase of the voting or counting operations. | 21.4.2 | All voting systems must meet the 2002 Voting System Standards. | Y | 2.06_DS_SystemSecuritySpecification_5.13_CO.pdf (Chapter 4: Access Control Policy and Measures, Section 4.6.1.8 Segregation of Duties, Appendix C.1.1.11 Limited authorization time) | WG
c. | Permit the voter to cast a ballot expeditiously, but preclude voter access to all aspects of the vote-counting processes. | 21.4.2 | All voting systems must meet the 2002 Voting System Standards. | Y | 2.06_DS_SystemSecuritySpecification_5.13_CO.pdf (Appendix C.1.1.12 Permit the voter to cast a ballot expeditiously) | WG
V.1: 6.2.2 | Access Control Measures
Vendors shall provide a detailed description of all system access control measures designed to permit authorized access to the system and prevent unauthorized access. Examples of such measures include:
a. | Use of data and user authorization. | 21.4.2 | All voting systems must meet the 2002 Voting System Standards. | Y | 2.06_DS_SystemSecuritySpecification_5.13_CO.pdf (Chapter 4: Access Control Policy and Measures, Section 4.6.3.1 Use of Data and User Authorization) | WG
b. | Program unit ownership and other regional boundaries. | 21.4.2 | All voting systems must meet the 2002 Voting System Standards. | Y | 2.06_DS_SystemSecuritySpecification_5.13_CO.pdf (Chapter 4: Access Control Policy and Measures, Section 4.6.3.2 Program Unit Ownership and Other Regional Boundaries) | WG
c. | One-end or two-end port protection devices. | 21.4.2 | All voting systems must meet the 2002 Voting System Standards. | Y | 2.06_DS_SystemSecuritySpecification_5.13_CO.pdf (Chapter 4: Access Control Policy and Measures, Section 4.6.3.3 One-end or two-end port protection devices) | WG | EMS does not implement one or two port protection devices, as access is controlled via user passwords and authorization controls. The ICC implements a one-port protection device, the iButton security key.
d. | Security kernels. | 21.4.2 | All voting systems must meet the 2002 Voting System Standards. | Y | 2.06_DS_SystemSecuritySpecification_5.13_CO.pdf (Chapter 4: Access Control Policy and Measures, Section 4.6.3.4 Security Kernels) | WG
e. | Computer-generated password keys. | 21.4.2 | All voting systems must meet the 2002 Voting System Standards. | Y | 2.06_DS_SystemSecuritySpecification_5.13_CO.pdf (Chapter 4: Access Control Policy and Measures, Section 4.6.3.5 Computer-generated Password Keys) 2.08_EMS_SystemOperationsProcedure_5.13_CO.pdf (Section 2.3.1 Operating Modules) | WG | System does not include a generator, but documentation describes the applicability of one's use to the system.
f. | Special protocols. | 21.4.2 | All voting systems must meet the 2002 Voting System Standards. | Y | 2.06_DS_SystemSecuritySpecification_5.13_CO.pdf (Chapter 4: Access Control Policy and Measures, Section 4.6.3.6 Special Protocols) | WG
g. | Message encryption. | 21.4.2 | All voting systems must meet the 2002 Voting System Standards. | Y | 2.06_DS_SystemSecuritySpecification_5.13_CO.pdf (Chapter 4: Access Control Policy and Measures, Section 4.6.3.7 Message Encryption) | WG
h. | Controlled access security. | 21.4.2 | All voting systems must meet the 2002 Voting System Standards. | Y | 2.06_DS_SystemSecuritySpecification_5.13_CO.pdf (Chapter 4: Access Control Policy and Measures, Section 4.6.3.8 Controlled Access Security) | WG
| Vendors also shall define and provide a detailed description of the methods used to prevent unauthorized access to the access control capabilities of the system itself. | 21.4.2 | All voting systems must meet the 2002 Voting System Standards. | Y | 2.06_DS_SystemSecuritySpecification_5.13_CO.pdf (Chapter 4: Access Control Policy and Measures, Sections 4.6.3.8 Controlled Access Security, 4.6.4 Voter Access Control and Privileges) | WG
V.1: 6.3 | Physical Security Measures
V.1: 6.3.1 | Polling Place Security
For polling place operations, vendors shall develop and provide detailed documentation of measures to anticipate and counteract vandalism, civil disobedience, and similar occurrences. The measures shall:
a. | Allow the immediate detection of tampering with vote casting devices and precinct ballot counters. | 21.4.2 | All voting systems must meet the 2002 Voting System Standards. | Y | 2.06_DS_SystemSecuritySpecification_5.13_CO.pdf (Sections 5.4.1 Polling Place Physical Security, 5.4.1.1 Immediate Detection of Tampering) 2.08_ICX_SystemOperationProcedures_5.13_CO.pdf (Appendix A: Basic Product Safety and Instructions on Where to Apply Security Seals) | WG
b. | Control physical access to a telecommunications link if such a link is used. | 21.4.2 | All voting systems must meet the 2002 Voting System Standards. | Y | 2.06_DS_SystemSecuritySpecification_5.13_CO.pdf (Sections 5.4.1 Polling Place Physical Security, 5.4.1.2 Physical Access to Telecommunications Links) 2.08_ICX_SystemOperationProcedures_5.13_CO.pdf (Appendix A: Basic Product Safety and Instructions on Where to Apply Security Seals) | WG
V.1: 6.3.2 | Central Count Location Security
Vendor shall develop and document in detail the measures to be taken in a central counting environment. These measures shall include physical and procedural controls related to the:
a. | Handling of ballot boxes. | 21.4.2 | All voting systems must meet the 2002 Voting System Standards. | Y | 2.08_ICC_SystemOperationProcedures_5.13_CO.pdf 2.06_DS_SystemSecuritySpecification_5.13_CO.pdf (Sections 5.3 Central Count Location Physical Security, 5.4.2 Central Count Location Physical Security) | WG
b. | Preparing of ballots for counting. | 21.4.2 | All voting systems must meet the 2002 Voting System Standards. | Y | 2.08_ICC_SystemOperationProcedures_5.13_CO.pdf 2.06_DS_SystemSecuritySpecification_5.13_CO.pdf (Sections 5.3 Central Count Location Physical Security, 5.4.2 Central Count Location Physical Security) | WG
c. | Counting operations. | 21.4.2 | All voting systems must meet the 2002 Voting System Standards. | Y | 2.08_ICC_SystemOperationProcedures_5.13_CO.pdf (Section 2.1 Central Counting Place Requirements for Central Counters) 2.06_DS_SystemSecuritySpecification_5.13_CO.pdf (Sections 5.3 Central Count Location Physical Security, 5.4.2 Central Count Location Physical Security) | WG
d. | Reporting data. | 21.4.2 | All voting systems must meet the 2002 Voting System Standards. | Y | 2.08_ICC_SystemOperationProcedures_5.13_CO.pdf (Section 2.1 Central Counting Place Requirements for Central Counters) 2.06_DS_SystemSecuritySpecification_5.13_CO.pdf (Sections 5.3 Central Count Location Physical Security, 5.4.2 Central Count Location Physical Security, 5.5 Data Security) | WG
V.1: 6.4 | Software Security
V.1: 6.4.1 | Software and Firmware Installation
The system shall meet the following requirements for installation of software, including hardware with embedded firmware:
a. | If software is resident in the system as firmware, the vendor shall require and state in the system documentation that every device is to be retested to validate each ROM prior to the start of elections operations. | 21.4.2 | All voting systems must meet the 2002 Voting System Standards. | I | 2.06_DemocracySuiteSystemSecuritySpecification_5.11-CO.pdf (Section 3.1 Democracy Suite® EMS Operational Environment) SD_SystemIDGuide_5.11-CO.pdf (Entire document) | WG | The software being reviewed is not resident as firmware.
b. | No software shall be permanently installed or resident in the system unless the system documentation states that the jurisdiction must provide a secure physical and procedural environment for the storage, handling, preparation, and transportation of the system hardware. | 21.4.2 | All voting systems must meet the 2002 Voting System Standards. | Y | 2.06_DS_SystemSecuritySpecification_5.13_CO.pdf (Section 7.4 Shared Operating Environment) | WG | "The Dominion Democracy Suite® platform is exclusively used for election project definition and pre-voting, voting and post-voting activities. All system components are configured in such a way such that no other software applications can be used on this dedicated platform."
c. | The system bootstrap, monitor, and device-controller software may be resident permanently as firmware, provided that this firmware has been shown to be inaccessible to activation or control by any means other than by the authorized initiation and execution of the vote-counting program, and its associated exception handlers. | 21.4.2 | All voting systems must meet the 2002 Voting System Standards. | Y | Dominion Voting Systems D-Suite 5.13 - TR v. 01-02-DVS-044-01.00 | WG |  |  |  |  | PASS
d. | The election-specific programming may be installed and resident as firmware, provided that such firmware is installed on a component (such as computer chip) other than the component on which the operating system resides. | 21.4.2 | All voting systems must meet the 2002 Voting System Standards. | Y | Dominion Voting Systems D-Suite 5.13 - TR v. 01-02-DVS-044-01.00 | WG |  |  |  |  | PASS
e. | After initiation of election day testing, no source code or compilers or assemblers shall be resident or accessible. | 21.4.2 | All voting systems must meet the 2002 Voting System Standards. | Y | Dominion Voting Systems D-Suite 5.13 - TR v. 01-02-DVS-044-01.00 | WG |  |  |  |  | PASS
V.1: 6.4.2 | Protection Against Malicious Software
| Voting systems shall deploy protection against the many forms of threats to which they may be exposed such as file and macro viruses, worms, Trojan horses, and logic bombs. Vendors shall develop and document the procedures to be followed to ensure that such protection is maintained in a current status. | 21.4.2 | All voting systems must meet the 2002 Voting System Standards. | Y | Dominion Voting Systems D-Suite 5.13 - TR v. 01-02-DVS-044-01.00 | WG |  |  |  |  | PASS
V.1: 6.5 | Telecommunications and Data Transmission
6.5.1 | Access Controls
Voting systems that use telecommunications to communicate between system components and locations are subject to the same security requirements governing access to any other system hardware, software, and data function.
V.1: 6.5.2 | Data Integrity
| Voting systems that use electrical or optical transmission of data shall ensure the receipt of valid vote records is verified at the receiving station. This should include standard transmission error detection and correction methods such as checksums or message digest hashes. Verification of correct transmission shall occur at the voting system application level and ensure that the correct data is recorded on all relevant components consolidated within the polling place prior to the voter completing casting of his or her ballot. | 21.4.2 | All voting systems must meet the 2002 Voting System Standards. | I |  | WG | The system does not use telecommunications.
V.1: 6.5.3 | Data Interception Prevention
Voting systems using telecommunications to communicate between system components and locations before the polling place is officially closed shall:
a. | Implement an encryption standard currently documented and validated for use by an agency of the U.S. Federal Government. | 21.4.2 | All voting systems must meet the 2002 Voting System Standards. | I |  | WG | The system does not use telecommunications.
b. | Provide a means to detect the presence of an intrusive process, such as an Intrusion Detection System. | 21.4.2 | All voting systems must meet the 2002 Voting System Standards. | I |  | WG | The system does not use telecommunications.
V.1: 6.5.4 | Protection Against External Threats
Voting systems that use public telecommunications networks shall implement protections against external threats to which commercial products used in the system may be susceptible.
V.1: 6.5.4.1 | Identification of COTS Products
Voting systems that use public telecommunications networks shall provide system documentation that clearly identifies all COTS hardware and software products and communications services used in the development and/or operation of the voting system, including:
a. | Operating systems. | 21.4.2 | All voting systems must meet the 2002 Voting System Standards. | I |  | WG | The system does not use telecommunications, public or otherwise.
b. | Communications routers. | 21.4.2 | All voting systems must meet the 2002 Voting System Standards. | I |  | WG | The system does not use telecommunications, public or otherwise.
c. | Modem drivers. | 21.4.2 | All voting systems must meet the 2002 Voting System Standards. | I |  | WG | The system does not use telecommunications, public or otherwise.
d. | Dial-up networking software. | 21.4.2 | All voting systems must meet the 2002 Voting System Standards. | I |  | WG | The system does not use telecommunications, public or otherwise.
| Such documentation shall identify the name, vendor, and version used for each such component. | 21.4.2 | All voting systems must meet the 2002 Voting System Standards. | I |  | WG | The system does not use telecommunications, public or otherwise.
V.1: 6.5.4.2 | Use of Protective Software.
Voting systems that use public telecommunications networks shall use protective software at the receiving-end of all communications paths to:
a. | Detect the presence of a threat in a transmission. | 21.4.2 | All voting systems must meet the 2002 Voting System Standards. | I |  | WG | The system does not use telecommunications, public or otherwise.
b. | Remove the threat from infected files/data. | 21.4.2 | All voting systems must meet the 2002 Voting System Standards. | I |  | WG | The system does not use telecommunications, public or otherwise.
c. | Prevent against storage of the threat anywhere on the receiving device. | 21.4.2 | All voting systems must meet the 2002 Voting System Standards. | I |  | WG | The system does not use telecommunications, public or otherwise.
d. | Provide the capability to confirm that no threats are stored in system memory and in connected storage media. | 21.4.2 | All voting systems must meet the 2002 Voting System Standards. | I |  | WG | The system does not use telecommunications, public or otherwise.
e. | Provide data to the system audit log indicating the detection of a threat and the processing performed. | 21.4.2 | All voting systems must meet the 2002 Voting System Standards. | I |  | WG | The system does not use telecommunications, public or otherwise.
| Vendors shall use multiple forms of protective software as needed to provide capabilities for the full range of products used by the voting system. | 21.4.2 | All voting systems must meet the 2002 Voting System Standards. | I |  | WG | The system does not use telecommunications, public or otherwise.
V.1: 6.5.4.3 | Monitor and Responding to External Threats
The vendor of a voting system that uses public telecommunications shall document how they plan to monitor and respond to known threats to which their voting systems are vulnerable. This documentation shall provide a detailed description, including scheduling information, of the procedures the vendor will use to:
a. | Monitor threats, such as through the review of assessments, advisories, and alerts for COTS components issued by the Computer Emergency Response Team (CERT), for which a current listing can be found at http://www.cert.org, the National Infrastructure Protection Center (NIPC), and the Federal Computer Incident Response Capability (FedCIRC), for which additional information can be found at www.us-cert.gov. | 21.4.2 | All voting systems must meet the 2002 Voting System Standards. | I |  | WG | The system does not use telecommunications, public or otherwise.
b. | Evaluate the threats and, if any, proposed responses. | 21.4.2 | All voting systems must meet the 2002 Voting System Standards. | I |  | WG | The system does not use telecommunications, public or otherwise.
c. | Develop responsive updates to the system and/or corrective procedures. | 21.4.2 | All voting systems must meet the 2002 Voting System Standards. | I |  | WG | The system does not use telecommunications, public or otherwise.
d. | Submit the proposed response to the ITAs and appropriate states for approval, identifying the exact changes and whether or not they are temporary or permanent. | 21.4.2 | All voting systems must meet the 2002 Voting System Standards. | I |  | WG | The system does not use telecommunications, public or otherwise.
e. | After implementation of the proposed response is approved by the state, assist clients, either directly or through detailed written procedures, how to update their systems and/or to implement the corrective procedures [2002: no later than one month before an election] [2005: within the timeframe established by the state]. | 21.4.2 | All voting systems must meet the 2002 Voting System Standards. | I |  | WG | The system does not use telecommunications, public or otherwise.
f. | Address threats emerging too late to correct the system at least one month before the election, including:
f.1) | Providing prompt, emergency notification to the ITAs and the affected states and user jurisdictions. | 21.4.2 | All voting systems must meet the 2002 Voting System Standards. | I |  | WG | The system does not use telecommunications, public or otherwise.
f.2) | Assisting client jurisdictions directly, or advising them through detailed written procedures, to disable the public telecommunications mode of the system. | 21.4.2 | All voting systems must meet the 2002 Voting System Standards. | I |  | WG | The system does not use telecommunications, public or otherwise.
f.3) | After the election, modifying the system to address the threat, submitting the modified system to an ITA and appropriate state certification authority for approval, and assisting client jurisdictions directly, or advising them through detailed procedures, to update their systems and/or to implement the corrective procedures after approval. | 21.4.2 | All voting systems must meet the 2002 Voting System Standards. | I |  | WG | The system does not use telecommunications, public or otherwise.
V.1: 6.5.5 | Shared Operating Environment
If ballot recording and vote counting operations are performed in an environment that is shared with other data processing functions, both hardware and software features shall be present to protect the integrity of vote counting and of vote data. Systems that use a shared operating environment shall:
a. | Use security procedures and logging records to control access to system functions. | 21.4.2 | All voting systems must meet the 2002 Voting System Standards. | I |  | WG | The voting system does not use a shared operating environment (see Requirement V.1: 6.4.1(b)).
b. | Partition or compartmentalize voting system functions from other concurrent functions at least logically, and preferably physically as well. | 21.4.2 | All voting systems must meet the 2002 Voting System Standards. | I |  | WG | The voting system does not use a shared operating environment (see Requirement V.1: 6.4.1(b)).
c. | Control system access by means of passwords, and restriction of account access to necessary functions only. | 21.4.2 | All voting systems must meet the 2002 Voting System Standards. | I |  | WG | The voting system does not use a shared operating environment (see Requirement V.1: 6.4.1(b)).
d. | Have capabilities in place to control the flow of information, precluding data leakage through shared system resources. | 21.4.2 | All voting systems must meet the 2002 Voting System Standards. | I |  | WG | The voting system does not use a shared operating environment (see Requirement V.1: 6.4.1(b)).
V.1: 6.5.6 | Access to Incomplete Election Returns and Interactive Queries
If the voting system provides access to incomplete election returns and interactive inquiries before the completion of the official count, the system shall:
a. | For equipment that operates in a central counting environment, be designed to provide external access to incomplete election returns only if that access for these purposes is authorized by the statutes and regulations of the using agency. This requirement applies as well to polling place equipment that contains a removable memory module, or that may be removed in its entirety to a central place for the consolidation of polling place returns. | 21.4.2 | All voting systems must meet the 2002 Voting System Standards. | Y | Dominion Voting Systems D-Suite 5.13 - TR v. 01-02-DVS-044-01.00 | WG |  |  |  |  | PASS
b. | Design voting system software and its security environment designed such that data accessible to interactive queries resides in an external file or database created and maintained by the elections software under the restrictions applying to any other output report, namely, that: | 21.4.2 | All voting systems must meet the 2002 Voting System Standards. | Y | Dominion Voting Systems D-Suite 5.13 - TR v. 01-02-DVS-044-01.00 | WG |  |  |  |  | PASS
b.1) | The output file or database has no provision for write-access back to the system. | 21.4.2 | All voting systems must meet the 2002 Voting System Standards. | Y | Dominion Voting Systems D-Suite 5.13 - TR v. 01-02-DVS-044-01.00 | WG |  |  |  |  | PASS
b.2) | Persons whose only authorized access is to the file or database are denied write-access, both to the file or database, and to the system. | 21.4.2 | All voting systems must meet the 2002 Voting System Standards. | Y | Dominion Voting Systems D-Suite 5.13 - TR v. 01-02-DVS-044-01.00 | WG |  |  |  |  | PASS
V.1: 6.6 | Security for Transmission of Official Data Over Public Communications Networks
V.1: 6.6.1 | General Security Requirements for Systems Transmitting Data Over Public Networks
All systems that transmit data over public telecommunications networks shall:
a. | Preserve the secrecy of a voter’s ballot choices, and prevent anyone from violating ballot privacy. | 21.4.2 | All voting systems must meet the 2002 Voting System Standards. | I |  | WG | The system does not use telecommunications, public or otherwise.
b. | Employ digital signature for all communications between the vote server and other devices that communicate with the server over the network. | 21.4.2 | All voting systems must meet the 2002 Voting System Standards. | I |  | WG | The system does not use telecommunications, public or otherwise.
c. | Require that at least two authorized election officials activate any critical operation regarding the processing of ballots transmitted over a public communications network takes place, i.e. the passwords or cryptographic keys of at least two employees are required to perform processing of votes. | 21.4.2 | All voting systems must meet the 2002 Voting System Standards. | I |  | WG | The system does not use telecommunications, public or otherwise.
V.1: 6.6.2 | Voting Process Security for Casting Individual Ballots over a Public Telecommunications Network (Hardware Function and Software System Level)
V.1: 6.6.2.1 | Documentation of Mandatory Security Activities
Vendors of systems that cast individual ballots over a public telecommunications network shall provide detailed descriptions of:
a. | All activities mandatory to ensuring effective system security to be performed in setting up the system for operation, including testing of security before an election. | 21.4.2 | All voting systems must meet the 2002 Voting System Standards. | I |  | WG | The system does not use telecommunications, public or otherwise.
b. | All activities that should be prohibited during system setup and during the time frame for voting operations, including both the hours when polls are open and when polls are closed. | 21.4.2 | All voting systems must meet the 2002 Voting System Standards. | I |  | WG | The system does not use telecommunications, public or otherwise.
V.1: 6.6.2.2 | Capabilities to Operate During Interruption of Telecommunications Capabilities
These systems shall provide the following capabilities to provide resistance to interruptions of telecommunications service that prevent voting devices at the polling place from communicating with external components via telecommunications:
a. | Detect the occurrence of a telecommunications interruption at the polling place and switch to an alternative mode of operation that is not dependent on the connection between polling place voting devices and external system components. | 21.4.2 | All voting systems must meet the 2002 Voting System Standards. | I |  | WG | The system does not use telecommunications, public or otherwise.
b. | Provide an alternate mode of operation that includes the functionality of a conventional electronic machine without losing any single vote. | 21.4.2 | All voting systems must meet the 2002 Voting System Standards. | I |  | WG | The system does not use telecommunications, public or otherwise.
c. | Create and preserve an audit trail of every vote cast during the period of interrupted communication and system operation in conventional electronic voting system mode. | 21.4.2 | All voting systems must meet the 2002 Voting System Standards. | I |  | WG | The system does not use telecommunications, public or otherwise.
d. | Upon reestablishment of communications, transmit and process votes accumulated while operating in conventional electronic voting system mode with all security safeguards in effect. | 21.4.2 | All voting systems must meet the 2002 Voting System Standards. | I |  | WG | The system does not use telecommunications, public or otherwise.
e. | Ensure that all safeguards related to voter identification and authentication are not affected by the procedures employed by the system to counteract potential interruptions of telecommunications capabilities. | 21.4.2 | All voting systems must meet the 2002 Voting System Standards. | I |  | WG | The system does not use telecommunications, public or otherwise.
Colorado Security Requirements
|  | 21.4.10 | All voting systems must meet the following minimum system security requirements:
|  | 21.4.10(a) | The voting system must meet the following requirements to accommodate a general system of access by least privilege and role-based access control:
|  | 21.4.10(a)(1) | Operating system administrative accounts may not have access to read or write data to the database; | Y | 2.06_DS_SystemSecuritySpecification_5.13_CO.pdf (Sections 4.1.1 EMS System Supervisory User, 4.1.3 EMS Database Administrative Users, 4.1.5 Adjudication Users) | WG
|  | 21.4.10(a)(2) | Operating system user/operator accounts must be able to be created that are restricted from the following aspects of the operating system:
|  | 21.4.10(a)(2)(A) | No access to system root directory; | Y | Dominion Voting Systems D-Suite 5.13 - TR v. 01-02-DVS-044-01.00 | WG |  |  |  |  | PASS
|  | 21.4.10(a)(2)(B) | No access to operating system specific folders; | Y | Dominion Voting Systems D-Suite 5.13 - TR v. 01-02-DVS-044-01.00 | WG |  |  |  |  | PASS
|  | 21.4.10(a)(2)(C) | No access to install or remove programs; | Y | Dominion Voting Systems D-Suite 5.13 - TR v. 01-02-DVS-044-01.00 | WG |  |  |  |  | PASS
|  | 21.4.10(a)(2)(D) | No access to modify other user accounts on the system. | Y | Dominion Voting Systems D-Suite 5.13 - TR v. 01-02-DVS-044-01.00 | WG |  |  |  |  | PASS
|  | 21.4.10(a)(3) | Application administrative accounts must have full access and rights to the application and database; | Y | 2.06_DS_SystemSecuritySpecification_5.13_CO.pdf (Sections 4.1.2 EMS Datacenter Operating System Users, 4.1.3 EMS Database Administrative Users, 4.1.4 EMS Election Project Access Controls) | WG |  |  |  |  | PASS
|  | 21.4.10(a)(4) | Application user/operator accounts must have limited rights specifically designed to perform functional operation within the scope of the application. This user/operator must be restricted in the creation or modification of any user/operator accounts. | Y | 2.06_DS_SystemSecuritySpecification_5.13_CO.pdf (Chapter 4: Access Control Policy and Measures, Section 4.1.4 EMS Election Project Access Controls) | WG
|  | 21.4.10(b) | The voting system must meet the following requirements for network security:
|  | 21.4.10(b)(1) | All network-applicable components of the voting system must have the ability to operate on a closed network dedicated to the voting system; | Y | Dominion Voting Systems D-Suite 5.13 - TR v. 01-02-DVS-044-01.00 | WG |  |  |  |  | PASS | The entire DVS 5.13 System is on a closed network
|  | 21.4.10(b)(2) | All network-applicable components of the voting system must include the limited use of non-routable IP address configurations for any device connected to the closed network. For the purposes of this requirement, non-routable IP addresses are those defined in the RFC 1918 Address base; | Y | 2.06_DS_SystemSecuritySpecification_5.13_CO.pdf (Section 3.2.3.1 Deployment Environment) 2.08_ADJ_SystemOperationProcedures_5.13_CO.pdf (Section A.3.2 Verify Remote Machines Can Reach the Adjudication Server) 2.08_EMS_SystemOperationProcedures_5.13_CO.pdf (Section 2.1.1 EMS Hardware Configuration) 2.08_ICC_SystemOperationProcedures_5.13_CO.pdf (Section 3.1 Networking ICC Unit(s) with Results Tally & Reporting Application) 2.05_ICC_SoftwareDesignandSpecifications_5.13_CO.pdf (Section 3.6 Interfaces) ID_EMS_ExpressInstallandConfig_5.13_CO.pdf (Sections 7.2 Setting Initial Static IP Address, 7.3 X1000 Network Switch Initial Setup) ID_EMS_StandardInstallandConfig_5.13_CO.pdf (Sections 5.2.5 Configuring a Static IP Address, 5.2.11.2 Creating a New Host in the Forward Lookup Zone) | WG
|  | 21.4.10(b)(3) | The voting system must include provisions for updating security patches, software and/or service packs without access to the open network. | Y | 2.06_DS_SystemSecuritySpecification_5.13_CO.pdf (Section 6.1.2 Gold Disk Image Installation) ID_EMS_StandardInstallandConfig_5.13_CO.pdf (Chapter 4: Configuring Operating System Updates, Section 6.2.1 Installing Microsoft SQL 2016 Service Pack 2) ID_ICC_InstallandConfig_5.13_CO.pdf (Section 6.2 WSUS Offline Updates) ID_ICX_InstallandConfig_5.13_CO.pdf (Chapter 2: Updating BIOS on ImageCast® X Classic) | WG
|  | 21.4.10(d) | The voting system must meet the following requirements for operating system security:
|  | 21.4.10(d)(2) | The voting system provider must configure the voting system operating system of the workstation and server used for the election management software to the following requirements:
|  | 21.4.10(d)(2)(A) | The ability for the system to take an action upon inserting a removable media (auto run) must be disabled; | Y | Dominion Voting Systems D-Suite 5.13 - TR v. 01-02-DVS-044-01.00 | WG |  |  |  |  | PASS | During Setup and Configuration Autoplay is disabled.
|  | 21.4.10(d)(2)(B) | The operating system must only boot from the drive or device identified as the primary drive. | Y | Dominion Voting Systems D-Suite 5.13 - TR v. 01-02-DVS-044-01.00 | WG |  |  |  |  | PASS
|  | 21.4.10(d)(3) | The voting system provider must use a virus protection/prevention application on the election management server(s)/workstations which must be capable of manual updates without the use of direct connection to the internet. | Y | 2.06_DS_SystemSecuritySpecification_5.13_CO.pdf (Sections 6.1.2 Gold Disk Image Installation, 6.1.7 Operational and Maintenance Procedures, 6.1.8 Protection Against Malicious Software) | WG
|  | 21.4.10(e) | The voting system must meet the following requirements for password security:
|  | 21.4.10(e)(1) | All passwords must be stored and used in a non-reversible format; | Y | Dominion Voting Systems D-Suite 5.13 - TR v. 01-02-DVS-044-01.00 | WG |  |  |  |  | PASS
|  | 21.4.10(e)(2) | Passwords to the database must not be stored in the database; | Y | Dominion Voting Systems D-Suite 5.13 - TR v. 01-02-DVS-044-01.00 | WG |  |  |  |  | PASS
|  | 21.4.10(e)(3) | Password to the database must be owned and only known by the application; | Y | Dominion Voting Systems D-Suite 5.13 - TR v. 01-02-DVS-044-01.00 | WG |  |  |  |  | PASS
|  | 21.4.10(e)(4) | The application’s database management system must require separate passwords for the administrative account and each operator account; | Y | Dominion Voting Systems D-Suite 5.13 - TR v. 01-02-DVS-044-01.00 | WG |  |  |  |  | PASS
|  | 21.4.10(e)(5) | The system must be designed in such a way to ensure that the use of the administrative account password is not required for normal operating functions; | Y | Dominion Voting Systems D-Suite 5.13 - TR v. 01-02-DVS-044-01.00 | WG |  |  |  |  | PASS
|  | 21.4.10(e)(6) | The system must allow users to change passwords; | Y | Dominion Voting Systems D-Suite 5.13 - TR v. 01-02-DVS-044-01.00 | WG |  |  |  |  | PASS
|  | 21.4.10(e)(7) | The use of blank or empty passwords must not be permitted at any time with the exception of a limited one-time use startup password which requires a new password to be assigned before the system can be used; | Y | Dominion Voting Systems D-Suite 5.13 - TR v. 01-02-DVS-044-01.00 | WG |  |  |  |  | PASS
|  | 21.4.10(e)(8) | All voting systems must have all components of the voting system capable of supporting passwords of a minimum of eight characters, and must be capable of including numeric, alpha and special characters in upper case or lower case used in any combination. | Y | 2.06_DS_SystemSecuritySpecification_5.13_CO.pdf (Section 3.2.3.1 Deployment Environment, Table 4-9: The EMS Case-Sensitive Password Strength Profiles) ID_ICC_InstallandConfig_5.13_CO.pdf (Section 3.5.5 BIOS Password) 2.03_EMS_FunctionalityDescription_5.13_CO.pdf (Table 3-4: The Roles Entity Attributes and Activities) UG_EED_UserGuide_5.13_CO.pdf (Sections 3.9 Administration: Application User, 6.5 Exporting Encryption Keys for ImageCast® X, Interactive Voice Response and Internet Voting Tabulators, 6.6 Export EDM Package) UG_RTR_UserGuide_5.13_CO.pdf (Table A-2: The EMS Case-Sensitive Password Strength Profiles) | WG
|  | 21.4.10(f) | All modules of the system must meet the 2002 voting system standards requirements for installation of software, including hardware with embedded firmware:
|  | 21.4.10(f)(1) | Where the system includes a feature to interpret and control execution using data from a script, code tokens, or other form of control data file separate from the source code, the human-readable source information must be made available as part of a source code review. | I | 2.06_DS_SystemSecuritySpecification_5.13_CO.pdf (Section 4.7 Self-modifying, Dynamically Loaded or Interpreted Code) | WG | "Dominion Voting does not allow self-modifying, dynamically loaded or interpreted code to be run on our systems."
|  | 21.4.10(f)(2) | Security features and procedures must be defined and implemented to prevent any changes of interpreted data files after the initial election testing of the final election definition. Replacement of the interpreted data files with tested and approved files from the trusted build must be by authorized personnel before the election definition is finalized for an election. | I | 2.06_DS_SystemSecuritySpecification_5.13_CO.pdf (Section 4.7 Self-modifying, Dynamically Loaded or Interpreted Code) | WG | "Dominion Voting does not allow self-modifying, dynamically loaded or interpreted code to be run on our systems."
|  | 21.4.10(f)(3) | The introduction of interpreted data during execution must not be permitted unless defined as a predefined set of commands or actions subject to security review and the interpretation function provides security edits on input to prevent the introduction of other commands or the modification or replacement of existing code. | Y | Dominion Voting Systems D-Suite 5.13 - TR v. 01-02-DVS-044-01.00 | WG |  |  |  |  | PASS
|  | 21.4.10(f)(4) | The application must not allow users to open database tables for direct editing. | Y | Dominion Voting Systems D-Suite 5.13 - TR v. 01-02-DVS-044-01.00 | WG |  |  |  |  | PASS
|  | 21.4.10(g) | All voting systems must meet the following minimum requirements for removable storage media with data controls:
|  | 21.4.10(g)(1) | All data stored that includes ballot images, tally data, and cast vote records must be authenticated, encrypted or secured against tampering, and validated. | Y | Dominion Voting Systems D-Suite 5.13 - TR v. 01-02-DVS-044-01.00 | WG |  |  |  |  | PASS
|  | 21.4.10(g)(2) | All removable media, upon insertion on server and workstations hosting the elections management software, must automatically be scanned by antivirus software or secured against execution of unauthorized software. | Y | 2.06_DS_SystemSecuritySpecification_5.13_CO.pdf (Section 6.1.8 Protection Against Malicious Software) ID_EMS_ClientWorkstationInstallandConfig_5.13_CO.pdf (Section 8.1 Microsoft Defender Configuration) ID_EMS_ExpressInstallandConfig_5.13_CO.pdf (Section 10.1 Microsoft Defender Configuration) ID_EMS_ICVAInstallandConfig_5.13_CO.pdf (Section 8.1 Microsoft Defender Configuration) ID_EMS_StandardInstallandConfig_5.13_CO.pdf (Section 8.1 Microsoft Defender Installation) ID_ICC_InstallandConfig_5.13_CO.pdf (Section 7.9.2 Microsoft Defender Configuration) https://docs.microsoft.com/en-us/windows/security/threat-protection/microsoft-defender-antivirus/configure-advanced-scan-types-microsoft-defender-antivirus | WG

## Quality Assurance
VSS Requirement |  | Colorado Requirements |  | Review of Documentation and records of VSTL and Other State Testing and Analysis |  |  |  | Test Planning |  | Test Results
|  | Rules and Statutes | Requirement | Requirement Addressed? Y - N - I | Reference in Materials Reviewed | Reviewer Initials | Comments and reasons for Inapplicable | Test Plan Citation | Test Case Citation | Test Team Note Reference | Pass or Fail | Test Team Comments (Optional) | Vendor Comments (Optional)
2002 VSS | Requirement
V.1: 7 | Quality Assurance Requirements
V.1: 7.2 | General Requirements
The voting system vendor is responsible for designing and implementing a quality assurance program to ensure that the design, workmanship, and performance requirements of this standard are achieved in all delivered systems and components. At a minimum, this program shall:
a. | Include procedures for specifying, procuring, inspecting, accepting, and controlling parts and raw materials of the requisite quality. | 21.4.2 | All voting systems must meet the 2002 Voting System Standards. | Y | 2.12 Quality Assurance Progam, Section 2.5 | EM
b. | Require the documentation of the hardware and software development process. | 21.4.2 | All voting systems must meet the 2002 Voting System Standards. | Y | 2.12 Quality Assurance Progam, Section 2.2.1 | EM
c. | Identify and enforce all requirements for:
c. 1) | In-process inspection and testing that the manufacturer deems necessary to ensure proper fabrication and assembly of hardware. | 21.4.2 | All voting systems must meet the 2002 Voting System Standards. | Y | 2.12 Quality Assurance Program, Section 2.2.2 | EM
c. 2) | Installation and operation of software (including firmware). | 21.4.2 | All voting systems must meet the 2002 Voting System Standards. | Y | 2.12 Quality Assurance Program, Section 2.2.1 | EM
d. | Include the plans and procedures for post-production environmental screening and acceptance testing. | 21.4.2 | All voting systems must meet the 2002 Voting System Standards. | Y | 2.12 Quality Assurance Program, Section 2.2.4 | EM
e. | Include a procedure for maintaining all data and records required to document and verify the quality inspections and tests. | 21.4.2 | All voting systems must meet the 2002 Voting System Standards. | Y | 2.12 Quality Assurance Program, Section 2.2.4 | EM
V.1: 7.3 | Components from Third Parties
| A vendor who does not manufacture all the components of its voting system, but instead procures components as standard commercial items for assembly and integration into a voting system, shall verify that the supplier vendors follow documented quality assurance procedures that are at least as stringent as those used internally by the voting system vendor. | 21.4.2 | All voting systems must meet the 2002 Voting System Standards. | Y | 2.12 Quality Assurance Program, Section 2.3 | EM
V.1: 7.4 | Responsibility for Tests
The manufacturer or vendor shall be responsible for:
a. | Performing all quality assurance tests. | 21.4.2 | All voting systems must meet the 2002 Voting System Standards. | Y | 2.12 Quality Assurance Program, Section 2.4 | EM
b. | Acquiring and documenting test data. | 21.4.2 | All voting systems must meet the 2002 Voting System Standards. | Y | 2.12 Quality Assurance Program, Section 2.4 | EM
c. | 2002: Providing test reports for review by the ITA, and to the purchaser upon request. 2005: Providing test reports for examination by the test lab as part of the national certification process. These reports shall be provided to the purchaser upon request. | 21.4.2 | All voting systems must meet the 2002 Voting System Standards. | Y | 2.12 Quality Assurance Program, Section 2.6.1 | EM
V.1: 7.5 | Parts and Materials Special Tests
In order to ensure that voting system parts and materials function properly, vendors shall:
a. | Select parts and materials to be used in voting systems and components according to their suitability for the intended application. Suitability may be determined by similarity of this application to existing standard practice, or by means of special tests. | 21.4.2 | All voting systems must meet the 2002 Voting System Standards. | Y | 2.12 Quality Assurance Program, Section 2.5 | EM
b. | Design special tests, if needed, to evaluate the part or material under conditions accurately simulating the actual operating environment. | 21.4.2 | All voting systems must meet the 2002 Voting System Standards. | Y | 2.12 Quality Assurance Program | EM | There are no special tests for materials or tests for this system because all components are COTS
c. | Maintain the resulting test data as part of the quality assurance program documentation. | 21.4.2 | All voting systems must meet the 2002 Voting System Standards. | Y | 2.12 Quality Assurance Program, Section 2.6.2 | EM
V.1: 7.6 | Quality Conformance Inspections
The vendor performs conformance inspections to ensure the overall quality of the voting system and components delivered to the ITA for testing and to the jurisdiction for implementation. To meet the conformance inspection requirements the vendor or manufacturer shall:
a. | Inspect and test each voting system or component to verify that it meets all inspection and test requirements for the system. | 21.4.2 | All voting systems must meet the 2002 Voting System Standards. | Y | 2.12 Quality Assurance Program, Section 2.6 | EM
b. | Deliver a record of tests or a certificate of satisfactory completion with each system or component. | 21.4.2 | All voting systems must meet the 2002 Voting System Standards. | Y | 2.12 Quality Assurance Program, Section 2.6.4 | EM

## Configuration Management
VSS Requirement |  | Colorado Requirements |  | Review of Documentation and records of VSTL and Other State Testing and Analysis |  |  |  | Test Planning |  | Test Results
|  | Rules and Statutes | Requirement | Requirement Addressed? Y - N - I | Reference in Materials Reviewed | Reviewer Initials | Comments and reasons for Inapplicable | Test Plan Citation | Test Case Citation | Test Team Note Reference | Pass or Fail | Test Team Comments (Optional) | Vendor Comments (Optional)
2002 VSS | Requirement
V.1: 8 | Configuration Management
V.1: 8.1 | Scope
V.1: 8.1.1 | Configuration Management Requirements
Configuration management addresses a broad set of record keeping, audit, and reporting activities that contribute to full knowledge and control of a system and its components. These activities include: ♦ Identifying discrete system components; ♦ Creating records of a formal baseline and later versions of components; ♦ Controlling changes made to the system and its components; ♦ Releasing new versions of the system to ITAs; ♦ Releasing new versions of the system to customers; ♦ Auditing the system, including its documentation, against configuration management records; ♦ Controlling interfaces to other systems; and ♦ Identifying tools used to build and maintain the system.
V.1: 8.1.2 | Organization of Configuration Management Standards
The standards for configuration management presented in this section include: ♦ Application of configuration management requirements; ♦ Configuration management policy; ♦ Configuration identification; ♦ Baseline, promotion, and demotion procedures; ♦ Configuration control procedures; ♦ Release process; ♦ Configuration audits; and ♦ Configuration management resources.
V.1: 8.1.3 | Application of Configuration Management Standards
Requirements for configuration management apply regardless of the specific technologies employed to all voting systems subject to the Standards. These system components include: a. Software components; b. Hardware components; c. Communications components; d. Documentation; e. Identification and naming and conventions (including changes to these conventions) for software programs and data files; f. Development and testing artifacts such as test data and scripts; and g. File archiving and data repositories.
V.1: 8.2 | Configuration Management Policy
The vendor shall describe its policies for configuration management in the TDP. This description shall address the following elements:
a. | Scope and nature configuration management program activities. |  |  | Y | 2.11 Configuration Management Requirements | EM
b. | Breadth of the application of the vendor’s policies and practices to the voting system. (i.e. extent to which policies and practices apply to the total system and extent to which polices and practices of suppliers apply to particular components, subsystems, or other defined system elements. |  |  | Y | 2.11 Configuration Management Requirements | EM
V.1: 8.3 | Configuration Identification
V.1: 8.3.1 | Structuring and Naming Configuration Items
The vendor shall describe the procedures and conventions used to:
a. | Classify configuration items into categories and subcategories. | 21.4.2 | All voting systems must meet the 2002 Voting System Standards. | Y | 2.11 Configuration Management Requirements, Section 2.4 | EM
b. | Uniquely number or otherwise identify configuration items. | 21.4.2 | All voting systems must meet the 2002 Voting System Standards. | Y | 2.11 Configuration Management Requirements, Section 2.4 | EM
c. | Name configuration items. | 21.4.2 | All voting systems must meet the 2002 Voting System Standards. | Y | 2.11 Configuration Management Requirements, Section 2.4 | EM
V.1: 8.3.2 | Version Conventions
When a system component is used to identify higher-level system elements, a vendor shall describe the conventions used to:
a. | Identify the specific versions of individual configuration items and sets of items that are used by the vendor to identify higher level system elements such as subsystems. | 21.4.2 | All voting systems must meet the 2002 Voting System Standards. | Y | 2.11 Configuration Management Requirements, Section 2.4 | EM
b. | Uniquely number or otherwise identify versions. | 21.4.2 | All voting systems must meet the 2002 Voting System Standards. | Y | 2.11 Configuration Management Requirements, Section 2.4 | EM
c. | Name versions. | 21.4.2 | All voting systems must meet the 2002 Voting System Standards. | Y | 2.11 Configuration Management Requirements, Section 2.4 | EM
V.1: 8.4 | Baseline, Promotion and Demotion Procedures
The vendor shall establish formal procedures and conventions for establishing and providing a complete description of the procedures and related conventions used to:
a. | Establish a particular instance of a component as the starting baseline. | 21.4.2 | All voting systems must meet the 2002 Voting System Standards. | Y | 2.11 Configuration Management Requirements, Sections 2.4.2.2, 2.4.3.1 | EM
b. | Promote subsequent instances of a component to baseline status as development progresses through to completion of the initial completed version released to the ITAs for qualification testing. | 21.4.2 | All voting systems must meet the 2002 Voting System Standards. | Y | 2.11 Configuration Management Requirements, Sections 2.4.2.2, 2.4.3.1 | EM
c. | Promote subsequent instances of a component to baseline status as the component is maintained throughout its life cycle until system retirement (i.e., the system is no longer sold or maintained by the vendor). | 21.4.2 | All voting systems must meet the 2002 Voting System Standards. | Y | 2.11 Configuration Management Requirements, Sections 2.4.2.2, 2.4.3.1 | EM
V.1: 8.5 | Configuration Control Procedures
Configuration control is the process of approving and implementing changes to a configuration item to prevent unauthorized additions, changes, or deletions. The vendor shall establish such procedures and related conventions, providing a complete description of those procedures used to:
a. | Develop and maintain internally developed items. | 21.4.2 | All voting systems must meet the 2002 Voting System Standards. | Y | 2.11 Configuration Management Requirements, Sections 2.2, 2.4 | EM
b. | Acquire and maintain third-party items. | 21.4.2 | All voting systems must meet the 2002 Voting System Standards. | Y | 2.11 Configuration Management Requirements, Section 2.5 | EM
c. | Resolve internally identified defects for items regardless of their origin. | 21.4.2 | All voting systems must meet the 2002 Voting System Standards. | Y | 2.11 Configuration Management Requirements, Section 2.2 | EM
d. | Resolve externally identified and reported defects (i.e., by customers and ITAs). | 21.4.2 | All voting systems must meet the 2002 Voting System Standards. | Y | 2.11 Configuration Management Requirements, Section 2.2 | EM
V.1: 8.6 | Release Process Procedures
The release process is the means by which the vendor installs, transfers, or migrates the system to the ITAs and, eventually, to its customers. The vendor shall establish such procedures and related conventions, providing a complete description of those used to:
a. | Perform a first release of the system to an ITA. | 21.4.2 | All voting systems must meet the 2002 Voting System Standards. | Y | 2.11 Configuration Management Requirements, Section 2.4.6 | EM
b. | Perform a subsequent maintenance or upgrade release of the system, or a particular components, to an ITA. | 21.4.2 | All voting systems must meet the 2002 Voting System Standards. | Y | 2.11 Configuration Management Requirements, Section 2.4.6 | EM
c. | Perform the initial delivery and installation of the system to a customer, including confirmation that the installed version of the system matches exactly the certified system version. | 21.4.2 | All voting systems must meet the 2002 Voting System Standards. | Y | 2.11 Configuration Management Requirements, Section 2.4.7 | EM
d. | Perform a subsequent maintenance or upgrade release of the system, or a particular component, to a customer, including confirmation that the installed version of the system matches exactly the qualified system version. | 21.4.2 | All voting systems must meet the 2002 Voting System Standards. | Y | 2.11 Configuration Management Requirements, Section 2.4.7 | EM
V.1: 8.7 | Configuration Audits
V.1: 8.7.1 | Physical Configuration Audit
The PCA is conducted by the ITA to compare the voting system components submitted for qualification to the vendor’s technical documentation. For the PCA, a vendor shall provide:
a. | Identification of all items that are to be a part of the software release. | 21.4.2 | All voting systems must meet the 2002 Voting System Standards. | Y | 2.11 Configuration Management Requirements, Section 2.6.1 | EM
b. | Specification of compiler (or choice of compilers) to be used to generate executable programs. | 21.4.2 | All voting systems must meet the 2002 Voting System Standards. | Y | 2.11 Configuration Management Requirements, Section 2.6.1 | EM
c. | Identification of all hardware that interfaces with the software. | 21.4.2 | All voting systems must meet the 2002 Voting System Standards. | Y | 2.11 Configuration Management Requirements, Section 2.6.1 | EM
d. | Configuration baseline data for all hardware that is unique to the system. | 21.4.2 | All voting systems must meet the 2002 Voting System Standards. | Y | 2.11 Configuration Management Requirements, Section 2.6.1 | EM
e. | Copies of all software documentation intended for distribution to users, including program listings, specifications, operations manual, voter manual, and maintenance manual. | 21.4.2 | All voting systems must meet the 2002 Voting System Standards. | Y | 2.11 Configuration Management Requirements, Section 2.6.1 | EM
f. | User acceptance test procedures and acceptance criteria. | 21.4.2 | All voting systems must meet the 2002 Voting System Standards. | Y | 2.11 Configuration Management Requirements, Section 2.6.1 | EM
g. | Identification of any changes between the physical configuration of the system submitted for the PCA and that submitted for the FCA, with a certification that any differences do not degrade the functional characteristics. | 21.4.2 | All voting systems must meet the 2002 Voting System Standards. | Y | 2.11 Configuration Management Requirements, Section 2.6.1 | EM
h. | Complete descriptions of its procedures and related conventions used to support this audit by:
h. 1) | Establishing a configuration baseline of the software and hardware to be tested. | 21.4.2 | All voting systems must meet the 2002 Voting System Standards. | Y | 2.11 Configuration Management Requirements, Section 2.6.1 | EM
h. 2) | Confirming whether the system documentation matches the corresponding system components. | 21.4.2 | All voting systems must meet the 2002 Voting System Standards. | Y | 2.11 Configuration Management Requirements, Section 2.6.1 | EM
V.1: 8.7.2 | Functional Configuration Audit
The Functional Configuration Audit is conducted by the [2002: ITA; 2005: accredited test lab] to verify that the system performs all the functions described in the system documentation. The vendor shall:
a. | Completely describe its procedures and related conventions used to support this audit for all system components. | 21.4.2 | All voting systems must meet the 2002 Voting System Standards. | Y | 2.11 Configuration Management Requirements, Section 2.6.2 | EM
b. | Provide the following information to support this audit:
b. 1) | Copies of all procedures used for module or unit testing, integration testing, and system testing. | 21.4.2 | All voting systems must meet the 2002 Voting System Standards. | Y | 2.11 Configuration Management Requirements, Section 2.6.2 | EM
b. 2) | Copies of all test cases generated for each module and integration test, and sample ballot formats or other test cases used for system tests. | 21.4.2 | All voting systems must meet the 2002 Voting System Standards. | Y | 2.11 Configuration Management Requirements, Section 2.6.2 | EM
b. 3) | Records of all tests performed by the procedures listed above, including error corrections and retests. | 21.4.2 | All voting systems must meet the 2002 Voting System Standards. | Y | 2.11 Configuration Management Requirements, Section 2.6.2 | EM
In addition to such audits performed by ITAs during the system qualification process, elements of this audit may also be performed by state election organizations during the system certification process, and individual jurisdictions during system acceptance testing.
V.1: 8.8 | Configuration Management Resources
Often, configuration management activities are performed with the aid of automated tools. Assuring that such tools are available throughout the system life cycle, including if the vendor is acquired by or merged with another organization, is critical to effective configuration management. Vendors may choose the specific tools they use to perform the record keeping, audit, and reporting activities of the configuration management standards. The resources documentation standard provided below focus on assuring that procedures are in place to record information about the tools to help ensure that they, and the data they contain, can be transferred effectively and promptly to a third party should the need arise. Within this context, a vendor is required to develop and provide a complete description of the procedures and related practices for maintaining information about:
a. | Specific tools used, current version, and operating environment specifications. | 21.4.2 | All voting systems must meet the 2002 Voting System Standards. | Y | 2.11 Configuration Management Requirements, Section 2.7 | EM
b. | Physical location of the tools, including designation of computer directories and files. | 21.4.2 | All voting systems must meet the 2002 Voting System Standards. | Y | 2.11 Configuration Management Requirements, Section 2.7 | EM
c. | Procedures and training materials for using the tools. | 21.4.2 | All voting systems must meet the 2002 Voting System Standards. | Y | 2.11 Configuration Management Requirements, Section 2.7 | EM

## Usability
VSS Requirement |  | Colorado Requirements |  | Review of Documentation and records of VSTL and Other State Testing and Analysis |  |  |  | Test Planning |  | Test Results
|  | Rules and Statutes | Requirement | Requirement Addressed? Y - N - I | Reference in Materials Reviewed | Reviewer Initials | Comments and reasons for Inapplicable | Test Plan Citation | Test Case Citation | Test Team Note Reference | Pass or Fail | Test Team Comments (Optional) | Vendor Comments (Optional)
2002 VSS | Requirement
Colorado Usability Requirements
|  | 1-5-704(1) | Notwithstanding any other provision of this article, each voting system certified by the secretary of state for use in local, state, and federal elections shall have the capability to accept accessible voter interface devices in the voting system configuration to allow the voting system to meet the following minimum standards:
|  | 1-5-704(1)(a) | The voting system shall provide a tactile input or audio input device, or both. | Y | 2.08 ICX System Operations Procuedures, Page 3 ICX User Guide, Pages 3, 90 | EM
|  | 1-5-704(1)(b) | The voting system shall provide a method by which voters can confirm any tactile or audio input by having the capability of audio output using synthetic or recorded human speech, which is reasonably phonetically accurate. | Y | Dominion Voting Systems D-Suite 5.13 - TR v. 01-02-DVS-044-01.00 ICX User Guide, Page 92 | EM |  |  |  |  | Pass
|  | 1-5-704(1)(c) | Any operable controls on the input device that are needed by electors who are visually impaired shall be indicated in Braille or otherwise discernible tactilely without actuating the keys. | Y | ICX User Guide, Page 3 | EM | Buttons are distinctive enough to discern their purpose tactilely
|  | 1-5-704(1)(d) | Devices providing audio and visual access shall be able to work both separately and simultaneously. | Y | Dominion Voting Systems D-Suite 5.13 - TR v. 01-02-DVS-044-01.00 | EM |  |  |  |  | Pass | ICX has Audio/Visual Mode that allows for both to be used simultaneously
|  | 1-5-704(1)(e) | If a nonaudio access approach is provided, the voting system may not require color perception. The voting system shall use black text or graphics, or both, on white background or white text or graphics, or both, on black background, unless the secretary of state approves other high-contrast color combinations that do not require color perception. | Y | Dominion Voting Systems D-Suite 5.13 - TR v. 01-02-DVS-044-01.00 ICX User Guide, Page 60 | EM |  |  |  |  | Pass
|  | 1-5-704(1)(f) | Any voting system that requires any visual perception shall allow the font size as it appears to the voter to be set from a minimum of fourteen points to a maximum of twenty-four points before the voting system is delivered to the polling location. | Y | Dominion Voting Systems D-Suite 5.13 - TR v. 01-02-DVS-044-01.00 ICX User Guide, Page 73 | EM |  |  |  |  | Pass
|  | 1-5-704(1)(g) | The voting system shall provide audio information, including any audio output using synthetic or recorded human speech or any auditory feedback tones that are important for the use of the audio approach, through at least one mode, by handset or headset, at high volume and shall provide incremental volume control with output amplification up to a level of at least ninety-seven decibel sound pressure level. | Y | Dominion Voting Systems D-Suite 5.13 - TR v. 01-02-DVS-044-01.00 ICX User Guide, Page 92 | EM |  |  |  |  | Pass
|  | 1-5-704(1)(h) | For voice signals transmitted to the elector, the voting system shall provide a gain adjustable up to a minimum of twenty decibels with at least one intermediate step of twelve decibels. | N | Dominion Voting Systems D-Suite 5.13 - TR v. 01-02-DVS-044-01.00 | EM |  |  |  |  | FAIL | The ICX meets the EAC Standard, not the Colorado Standard for audio
|  | 1-5-704(1)(i) | If the voting system can exceed one hundred twenty decibel sound pressure level, a mechanism shall be included to reset the volume automatically to the voting system's default volume level after every use, such as when the handset is replaced, but not before. Universal precautions in the use and sharing of headsets should be followed. | Y | Dominion Voting Systems D-Suite 5.13 - TR v. 01-02-DVS-044-01.00 | EM |  |  |  |  | Pass
|  | 1-5-704(1)(j) | If sound cues and audible information such as "beeps" are used, simultaneous corresponding visual cues and information shall be provided. | Y | Dominion Voting Systems D-Suite 5.13 - TR v. 01-02-DVS-044-01.00 | EM |  |  |  |  | Pass
|  | 1-5-704(1)(k) | Controls and mechanisms shall be operable with one hand, including with a closed fist, and operable without tight grasping, pinching, or twisting of the wrist. |  | ICX User Guide, Section 4.6 | EM
|  | 1-5-704(1)(l) | The force required to operate or activate the controls may not exceed five pounds of force. | Y | Dominion Voting Systems D-Suite 5.13 - TR v. 01-02-DVS-044-01.00 | EM |  |  |  |  | Pass | Used a force gauge to measure, the ICX does not require more than 5 lbs of force to operate or activate
|  | 1-5-704(1)(m) | Voting booths shall have voting controls at a minimum height of thirty-six inches above the finished floor with a minimum knee clearance of twenty-seven inches high, thirty inches wide, and nineteen inches deep, or the accessible voter interface devices shall be designed so as to allow their use on top of a table to meet such requirements. Tabletop installations shall ensure adequate privacy. | Y | 2.08 ICX System Operations Procedures, Section 2.1.2 | EM
|  | 1-5-704(1)(n) | Audio ballots shall meet the following standards:
|  | 1-5-704(1)(n)(I) | After the initial instruction from an election official, the elector shall be able to independently operate the voter interface device through the final step of casting a ballot without assistance. | Y | Dominion Voting Systems D-Suite 5.13 - TR v. 01-02-DVS-044-01.00 ICX User Guide, Section 4.6 | EM |  |  |  |  | Pass
|  | 1-5-704(1)(n)(II) | The elector shall be able to determine how many candidates may be selected for each office. | Y | Dominion Voting Systems D-Suite 5.13 - TR v. 01-02-DVS-044-01.00 ICX User Guide, Page 92 | EM |  |  |  |  | Pass
|  | 1-5-704(1)(n)(III) | The elector shall be able to determine how many candidates may be selected for each office. | Y | Dominion Voting Systems D-Suite 5.13 - TR v. 01-02-DVS-044-01.00 ICX User Guide, Page 92 | EM |  |  |  |  | Pass
|  | 1-5-704(1)(n)(IV) | The elector shall have the ability to verify that the physical or vocal inputs given to the voting system have selected the candidates that the elector intended to select. | Y | Dominion Voting Systems D-Suite 5.13 - TR v. 01-02-DVS-044-01.00 ICX User Guide, Page 94 | EM |  |  |  |  | Pass
|  | 1-5-704(1)(n)(V) | The elector shall be able to review the candidate selections that the elector has made | Y | Dominion Voting Systems D-Suite 5.13 - TR v. 01-02-DVS-044-01.00 ICX User Guide, Page 95 | EM |  |  |  |  | Pass
|  | 1-5-704(1)(n)(VI) | Before casting the ballot, the elector shall have the opportunity to change any selections previously made and confirm a new selection. | Y | Dominion Voting Systems D-Suite 5.13 - TR v. 01-02-DVS-044-01.00 | EM |  |  |  |  | Pass
|  | 1-5-704(1)(n)(VII) | The voting system shall communicate to the elector the fact that the elector has failed to vote for an office or has failed to vote the number of allowable candidates for an office and require the elector to confirm his or her intent to undervote before casting the ballot. | Y | Dominion Voting Systems D-Suite 5.13 - TR v. 01-02-DVS-044-01.00 | EM |  |  |  |  | Pass | During the ballot review on the ICX, the ICX informs the voter that there are contest that are not voted.
|  | 1-5-704(1)(n)(VIII) | The voting system shall warn the elector of the consequences of overvoting for an office. | I | N/A - The system does not allow voters to cast overvotes | EM
|  | 1-5-704(1)(n)(IX) | The elector shall have the opportunity to input a candidate's name for each office that allows a write-in candidate. | Y | Dominion Voting Systems D-Suite 5.13 - TR v. 01-02-DVS-044-01.00 ICX User Guide, Page 92 | EM |  |  |  |  | Pass
|  | 1-5-704(1)(n)(X) | The elector shall have the opportunity to review the elector's write-in input to the voter interface device, edit that input and confirm that the edits meet the elector's intent. | Y | Dominion Voting Systems D-Suite 5.13 - TR v. 01-02-DVS-044-01.00 | EM |  |  |  |  | Pass
|  | 1-5-704(1)(n)(XI) | The voting system shall require a clear, identifiable action from the elector to cast the ballot. The voting system shall explain to the elector how to take this action so that the elector has minimal risk of taking the action accidentally, but when the elector intends to cast the ballot, the action can be easily performed. | Y | Dominion Voting Systems D-Suite 5.13 - TR v. 01-02-DVS-044-01.00 ICX User Guide, Page 95 | EM |  |  |  |  | Pass
|  | 1-5-704(1)(n)(XII) | After the ballot is cast, the voting system shall confirm to the elector that the ballot has been cast and the elector's process of voting is complete. | Y | Dominion Voting Systems D-Suite 5.13 - TR v. 01-02-DVS-044-01.00 ICX User Guide, Page 95 | EM |  |  |  |  | Pass | The voter will see a screen on the ICX that the vote has been completed, and the ballot will be printed.
|  | 1-5-704(1)(n)(XIII) | After the ballot is cast, the voting system shall prevent the elector from modifying the ballot cast or voting another ballot. | Y | 2.03_ICX_FunctionalityDescription_5.13-CO.pdf Note - Ballots are printed on paper and placed in a ballot box. A new voting session would have to be started once the ballot is printed. | EM
|  | 1-5-704(1)(o) | Ballot marking devices shall meet the following standards:
|  | 1-5-704(1)(o)(I) | The elector shall be able simultaneously to view ballot choices on a high-resolution visual display and to listen to ballot choices with headphones. | Y | 2.03 ICX System Functionality Description, Section 4.3.1 ICX User Guide, Page 92 | EM
|  | 1-5-704(1)(o)(II) | The elector shall be able to listen to ballot choices in complete privacy and to turn off the visual display. | Y | ICX User Guide, Pages 3, 90 | EM
|  | 1-5-704(1)(o)(III) | The ballot marking device shall have multiple output connections to accommodate various headsets so that the elector is able to use the headset provided with the ballot marking device or his or her own headset. | Y | ICX User Guide, Page 4 | EM
|  | 1-5-704(1)(o)(IV) | The elector shall be able to mark the ballot card in complete independence and in accordance with federal and state law on mandatory accessibility for persons with disabilities. | Y | ICX User Guide, Section 4.6 | EM
|  | 1-5-704(1)(o)(V) | The ballot marking device shall allow a blind or visually impaired elector to vote in complete privacy. | Y | ICX User Guide, Section 4.6 | EM
|  | 1-5-704(1)(o)(VI) | The ballot marking device shall have a completely integrated input keypad containing commonly accepted voter accessibility keys with Braille markings. | Y | ICX User Guide, Page 3 | EM
|  | 1-5-704(1)(o)(VII) | The elector shall be able to enter ballot choices using an assistive device, including but not limited to a sip and puff device and a jelly switch. | Y | ICX User Guide, Page 3, 88 | EM
|  | 1-5-704(1)(o)(VIII) | The elector shall be able to magnify the ballot choices on the visual display and to adjust the volume and speed of the audio output. | Y | ICX User Guide, Page 92 2.03 ICX System Functionality Description, Section 4.3.1 | EM
|  | 1-5-704(1)(o)(IX) | The ballot marking device shall have multiple language capability | Y | 2.02 System Overview, Section 2.1.1 2.03 ICX System Fuctionality Descruption, Section 4.2.1 | EM
|  | 1-5-704(1)(o)(X) | The elector shall have the opportunity to input a candidate's name for each office that allows a write-in candidate and to review the elector's write-in input, edit that input, and confirm that the edits meet the elector's intent. | Y | 2.03 ICX System Functionality Description, Page 7 | EM
|  | 1-5-704(1)(o)(XI) | The elector shall be able independently to review all ballot choices and make corrections before the ballot card is marked, including by receiving a replacement ballot if the elector is otherwise unable to change the ballot or correct an error. | Y | 2.03 ICX System Functionality Description, Section 4.2.1 ICX User Guide, Page 62 | EM
|  | 1-5-704(1)(o)(XII) | The elector shall be able to verify, visually or using the audio interface, that the ballot card inserted into the device at the start of voting is blank and that the marked ballot card produced by the ballot marking device is marked as the elector intended. | N | 2.03_ICX_FunctionalityDescription_5.13-CO.pdf | EM | The paper is fed from a closed tray in the printer. The voter is unable to verify that the paper is blank by using the audio ballot function before printing a ballot. [Dominion] This requirement can be managed procedurely and it should be noted that the functionality and workflow of the 5.13 system, as it pertains to this requirement, has not changed from the previously certified 5.11 system.
|  | 1-5-704(1)(o)(XIII) | The ballot marking device shall alert the elector before the ballot is marked that the elector has made an overvote, as defined in section 1-1-104 (23.4), or an undervote, as defined in section 1-1-104 (49.7), and allow the elector to make corrections. | I | The system does not allow voters to cast overvotes | EM